## Lube Room Chart Template
Please customize this template to your customers needs. | [5 empty] | Hide Column |  | Hide Column |  |  | Optional Columns - customize or hide
DO NOT PRINT COLUMNS (filtering only) |  | Smartfill Lube Room Chart
Brand | Product Group | Name | Chevron Part # | Viscosity (SAE or ISO) NLGI | Product Color | Symbol/Color 1 | Symbol/Color 1 | Symbol/Color 2 | Symbol/Color 2 | Shelf Life | ISO 4406 Target | Internal Part # | General Application
Chevron | Industrial Oil | Aries® 100 | 273266 | ISO 100 |  | Solid Circle (Blue) |  | Solid Square (Blue) | ¢ | 5 Years |  |  | Formulated to meet critical lubricant demands of percussion rock drills. Their exceptional extreme pressure performance provides protection against heavy shock loads. The adhesiveness and emulsification tendency of these oils provide a tenancious lubricant film on the moving parts which will not be washed off by incidental water. Provide great rust and corrosion protection. Contains no cholrinated additives and is completely ashless which mnimizes environmental concerns.
Chevron | Industrial Oil | Aries® 150 | 273272 | ISO 150 |  | Solid Square (Black) | ¢ | Solid Circle (Grey) |  | 5 Years |  |  | Formulated to meet critical lubricant demands of percussion rock drills. Their exceptional extreme pressure performance provides protection against heavy shock loads. The adhesiveness and emulsification tendency of these oils provide a tenancious lubricant film on the moving parts which will not be washed off by incidental water. Provide great rust and corrosion protection. Contains no cholrinated additives and is completely ashless which mnimizes environmental concerns.
Chevron | Industrial Grease | Chevron Black Pearl EP 1 | 254592 | NLGI 1 | Black | Open Triangle (Blue) | r | Open Square (Blue) | £ | 3 Years |  |  | Formulated to stay in place, stick to bearing surfaces and, thus, provide excellent lubrication under a wide range of operating conditions. They perform particularly well in roller bearings. These products provide exceptional water wash out results. The rust inhibitors effectively protect bearing surfaces against corrosion. Pumpability is excellent over a wide range of temperatures as indicated by the Lincoln ventmeter test and the relatively low pressure drop in piping. Oxidation inhibitors promote long life in storage and in use. In addition, Black Pearl Greases EP also perform well at high temperatures.
Chevron | Industrial Grease | Chevron Black Pearl EP 2 | 254591 | NLGI 2 | Black | Open Triangle (Red) | r | Open Circle (Black) |  | 3 Years |  |  | Formulated to stay in place, stick to bearing surfaces and, thus, provide excellent lubrication under a wide range of operating conditions. They perform particularly well in roller bearings. These products provide exceptional water wash out results. The rust inhibitors effectively protect bearing surfaces against corrosion. Pumpability is excellent over a wide range of temperatures as indicated by the Lincoln ventmeter test and the relatively low pressure drop in piping. Oxidation inhibitors promote long life in storage and in use. In addition, Black Pearl Greases EP also perform well at high temperatures.
Chevron | Compressor Oil | Cetus ElitesynTM NG 150 | 233907 | ISO 150 |  | Open Circle (Blue) |  | SOLID Circle (Orange) |  | 2 Years |  |  | Cetus® EliteSyn NG is a PAG (polyalkylene glycol) based natural gas compressor oil formulated for use in rotary screw and reciprocating compressors to resist hydrocarbon dilution in natural gas service with heavier hydrocarbon gases, high H2S and/or CO2 content.
Chevron | Compressor Oil | Cetus ElitesynTM NG 100 | 233906 | ISO 100 |  | Open Circle (Black) |  | SOLID Triangle (Grey) | p | 2 Years |  |  | Cetus® EliteSyn NG is a PAG (polyalkylene glycol) based natural gas compressor oil formulated for use in rotary screw and reciprocating compressors to resist hydrocarbon dilution in natural gas service with heavier hydrocarbon gases, high H2S and/or CO2 content.
Chevron | Compressor Oil | Cetus® DE 100 | 293022 | ISO 100 |  | Open Circle (Orange) |  | Solid Square (Grey) | ¢ | 3 Years |  |  | Cetus DE oils are synthetic diester-based, oxidation resistant, compressor oils.
Chevron | Compressor Oil | Cetus® DE 68 | 293021 | ISO 68 |  | Open Circle (Grey) |  | Open Circle (Red) |  | 3 Years |  |  | Cetus DE oils are synthetic diester-based, oxidation resistant, compressor oils.
Chevron | Compressor Oil | Cetus® PAO HC | 293029 | ISO 220 |  | Open Circle (Green) |  | Open Square (Red) | £ | 5 Years |  |  | Synthetic compressor lubricant formulated with high quality PAO base fluids.
ISOCLEAN | Tractor Hydraulic Fluid | Chevron 1000 THF | 278021 | ISO 46 |  | Open Circle (Black) |  | Open Circle (Grey) |  | 5 Years |  |  | ISOCLEAN® Certified Lubricant is a high quality, multifunctional tractor hydraulic fluid, specially formulated for use in transmissions, final drives, wet brakes, and hydraulic systems of tractors and other equipment employing a common fluid reservoir.
Chevron | Tractor Hydraulic Fluid | Chevron 1000 THF | 226606 | ISO 46 |  | Open Circle (Orange) |  | Solid Square (Red) | ¢ | 5 Years |  |  | High quality, multifunctional tractor hydraulic fluid, specially formulated for use in transmissions, final drives, wet brakes, and hydraulic systems of tractors and other equipment employing a common fluid reservoir.
Chevron | Automatic Transmission Fluid | Chevron ATF HD 389 | 226534 | SAE 10 | Red | Open Triangle (Red) | r | SOLID Triangle (Black) | p | 5 Years |  |  | Designed for Allison onhighway, heavy-duty transmissions which require the TES-389 Schedule One ATF. It is also suitable for use in most pre-2006 automatic transmissions built by General Motors, Ford Motor Company and other makes which need a high performance, multi-purpose, power transmission fluid.
Chevron | Automatic Transmission Fluid | Chevron Automatic Transmsision Fluid MD-3 | 226502 | SAE 10 | Red | Open Triangle (Orange) | r | Open Circle (Blue) |  | 5 Years |  |  | Formulated for applications that call for the former DEXRON®-III H, MERCON®, and Allison C-4 fluids.
Chevron | Grease | Chevron Multifak CG | 230003 | ISO 700 | Brown | Solid Circle (Blue) |  | Open Circle (Green) |  | 3 Years |  |  | Using a high viscosity base oil, a lithium soap thickener, rust and oxidation inhibitors, and extreme pressure and polymer tackiness additives. It is designed for high-speed grease lubricated flexible couplings and is specially formulated to provide specific resistance to centrifugal separation in high-speed gear or grid couplings. Chevron Coupling Grease has high load-carrying capacity and therefore provides good protection of lubricated parts against wear.
Chevron | Industrial Oil | Chevron Cylinder Oil W 460 | 230330 | ISO 460 |  | Solid Circle (Green) |  | Solid Circle (Red) |  | 1 Year |  |  | Recommended for lubrication of compressor cylinders and sliding worm gear surfaces in worm drive gear cases. Chevron Cylinder Oils W are designed to meet the needs of emulsifying cylinder oils. Chevron Cylinder Oils W help provide excellent metal wettability. The combination of oil emulsibility and metal wetting characteristics result in minimum oil consumption rates and maximum oil lubricity in the presence of wet steam or water.
Chevron | Industrial Oil | Chevron Cylinder Oil W 680 | 230329 | ISO 680 |  | Open Triangle (Black) | r | Solid Square (Orange) | ¢ | 1 Year |  |  | Recommended for lubrication of compressor cylinders and sliding worm gear surfaces in worm drive gear cases. Chevron Cylinder Oils W are designed to meet the needs of emulsifying cylinder oils. Chevron Cylinder Oils W help provide excellent metal wettability. The combination of oil emulsibility and metal wetting characteristics result in minimum oil consumption rates and maximum oil lubricity in the presence of wet steam or water.
Industrial | Industrial Oil | Chevron Form Oil 22 | 242011 | ISO 22 | Light oil color | Open Triangle (Grey) | r | Open Square (Orange) | £ | 1 Year |  |  | A high quality, lightly compounded lubricant which will do an excellent job as a concrete form oil where customers desire a quick clean break from the forms.
Chevron | Industrial Oil | Chevron Glass Machine Oil MV | 229106 | ISO 100 |  | Open Triangle (Grey) | r | SOLID Triangle (Red) | p | 5 Years |  |  | A glass machine oil and constant cushion oil for I.S. glass machines. Also designed for use in linkage and lightly loaded gearboxes, central lubrication systems, mechanical gob distributors, blowhead and funnel cams.
Chevron | Antifreeze/Coolant | Chevron Heavy Duty PF Antifreeze/Coolant Premixed 50/50 | 275113 (50/50) 275114 - C | N/A | Green | Open Green Hexagon White Fill | ⎔ | Green Open Square White Fill | £ | 1.5 Years | ` |  | A single-phase, ethylene glycol based fully formulated coolant/antifreeze that is available as a 50/50 or concentrate. Phosphate free helps reduce the occurrence of hard water scale formation.
Chevron | Antifreeze/Coolant | Chevron Heavy Duty PF Antifreeze/Coolant Premixed 50/50 | 227045 (50/50) 227043 - C | N/A | Red-Purple Purple | Open Pink Hexagon White Fill | ⎔ | Open Triangle (Pink) | r | 1.5 Years |  |  | A single-phase, ethylene glycol based fully formulated coolant/antifreeze that is available as a 50/50 or concentrate. Phosphate free helps reduce the occurrence of hard water scale formation.
Chevron | Hydraulic Oil | Chevron Hydraulic Oil AW 32 | 255675 | ISO 32 |  | Open Square (Grey) | £ | Open Square (Black) | £ | 5 Years |  |  | Chevron Hydraulic Oils AW are formulated with refined paraffinic base oils. They provide excellent antiwear protection, oxidation and corrosion inhibition, as well as foam and aeration suppression. All grades have excellent demulsibility characteristics.
Chevron | Hydraulic Oil | Chevron Hydraulic Oil AW 46 | 255674 | ISO 46 |  | Solid Square (Orange) | ¢ | Open Circle (Red) |  | 5 Years |  |  | Chevron Hydraulic Oils AW are formulated with refined paraffinic base oils. They provide excellent antiwear protection, oxidation and corrosion inhibition, as well as foam and aeration suppression. All grades have excellent demulsibility characteristics.
Chevron | Hydraulic Oil | Chevron Hydraulic Oil AW 68 | 255673 | ISO 68 |  | Open Triangle (Blue) | r | Solid Square (Orange) | ¢ | 5 Years |  |  | Chevron Hydraulic Oils AW are formulated with refined paraffinic base oils. They provide excellent antiwear protection, oxidation and corrosion inhibition, as well as foam and aeration suppression. All grades have excellent demulsibility characteristics.
ISOCLEAN | Hydraulic Oil | Chevron Hydraulic Oil AW 68 | 293132 | ISO 68 |  | Open Circle (Black) |  | Open Square (Green) | £ | 5 Years |  |  | ISOCLEAN® Certified Lubricants are designed to give excellent hydraulic pump protection. Chevron ISOCLEAN Certified Lubricants have been certified to meet specified ISO Cleanliness standards at point of delivery using industry leading filtration and testing technology. ISOCLEAN Certified products are the first step for contamination control and maximizing component life.
Chevron | Pulp and Paper | Chevron Red Chain Bar Oil 150 | 225109 | ISO 150 |  | Open Circle (Black) |  | Open Triangle (Green) | r | 5 Years |  |  | Designed for use in chain saws, chain drives, on lumber carriers, lawn mowers and farm equipment. ISO 150 is a good choice for all-season use in mild climates.
Chevron | Industrial Grease | Chevron Black Pearl SRI 2 | 254521 | NGLI 2 | Green | Solid Circle (Black) |  | Open Square (Orange) | £ | 2 Years |  |  | Chevron SRI Grease 2 is a high temperature ball and roller bearing grease. It is formulated with highly refined base stocks, a modern ashless, organic polyurea thickener coupled with high performance rust and oxidation inhibitors (the latter to provide outstanding rust protection in severe applications that many electric motor applications are exposed to in field operations). Its texture is smooth and buttery and its color is dark green.
Chevron | Transmision Fluid | Chevron Tractor Fluid | 221880 | ISO 68 |  | Open Circle (Black) |  | Open Square (Red) | £ | 5 Years |  |  | Universal THF for use in transmissions, final drives, wet brakes, and the hydraulic systems of tractors and other equipment employing a common fluid reservoir.
Industrial | Industrial Oil | Chevron Way Lubricant 68 | 273110 | ISO 68 |  | Open Triangle (Green) | r | Open Circle (Black) |  | 5 Years |  |  | High quality lubricant designed to help meet the critical lubrication demands for the slides and ways of machine tools. Due to their adhesiveness, these oils form a tenacious film which helps resist being wiped away by the slowly moving parallel surfaces of the way or being washed away by cutting fluids.
Industrial | Hydraulic Oil | Clarity® Hydraulic Oil AW 32 | 230342 | ISO 32 |  | Solid Circle (Green) |  | SOLID Circle (Orange) |  | 5 Years |  |  | Formulated with premium base oil technology and an ashless (“zincfree”) additive system that provides exceptional oxidation stability, water separability, foam suppression, and protection against wear, rust and corrosion. They are designed to meet or exceed the performance requirements of conventional antiwear hydraulic oils, especially in severe, high-output applications such as axial piston pumps. The antiwear performance of these oils makes them especially suited for high performance industrial applications utilizing axial piston pumps where pressures may exceed 5000 psi.
Industrial | Hydraulic Oil | Clarity® Hydraulic Oil AW 46 | 230341 | ISO 46 |  | Solid Square (Blue) | ¢ | SOLID Triangle (Orange) | p | 5 Years |  |  | Formulated with premium base oil technology and an ashless (“zincfree”) additive system that provides exceptional oxidation stability, water separability, foam suppression, and protection against wear, rust and corrosion. They are designed to meet or exceed the performance requirements of conventional antiwear hydraulic oils, especially in severe, high-output applications such as axial piston pumps. The antiwear performance of these oils makes them especially suited for high performance industrial applications utilizing axial piston pumps where pressures may exceed 5000 psi.
Industrial | Hydraulic Oil | Clarity® Hydraulic Oil AW 68 | 230340 | ISO 68 |  | Solid Triangle (Black) | p | SOLID Circle (Blue) |  | 5 Years |  |  | Formulated with premium base oil technology and an ashless (“zincfree”) additive system that provides exceptional oxidation stability, water separability, foam suppression, and protection against wear, rust and corrosion. They are designed to meet or exceed the performance requirements of conventional antiwear hydraulic oils, especially in severe, high-output applications such as axial piston pumps. The antiwear performance of these oils makes them especially suited for high performance industrial applications utilizing axial piston pumps where pressures may exceed 5000 psi.
Chevron | Industrial Oil | Clarity® Machine Oil 220 | 294009 | ISO 220 |  | Open Triangle (Green) | r | Solid Square (Green) | ¢ | 5 Years |  |  | A circulating oils for use in industrial equipment such as gear boxes, calender stack bearings and crown control rolls. Their ashless extreme pressure additive packages include rust, oxidation, and foam inhibitors. Their outstanding oxidation stability minimizes deposit formation. They have gear oil EP characteristics to minimize wear, and yet do not contain corrosive active sulfur additives. Their ashless formulation facilitates reclaiming and recycling of circulating oils. They have excellent water separating ability (demulsibility), and exceptional wet filterability with fine porosity oil filters, as demonstrated by the Pall Filterability Test.
Chevron | Industrial Oil | Clarity® Machine Oil 460 | 294011 | ISO 460 |  | Open Triangle (Red) | r | SOLID Circle (Blue) |  | 5 Years |  |  | A circulating oils for use in industrial equipment such as gear boxes, calender stack bearings and crown control rolls. Their ashless extreme pressure additive packages include rust, oxidation, and foam inhibitors. Their outstanding oxidation stability minimizes deposit formation. They have gear oil EP characteristics to minimize wear, and yet do not contain corrosive active sulfur additives. Their ashless formulation facilitates reclaiming and recycling of circulating oils. They have excellent water separating ability (demulsibility), and exceptional wet filterability with fine porosity oil filters, as demonstrated by the Pall Filterability Test.
Chevron | Hydraulic Oil | Clarity® Synthetic Hydraulic Oil AW 68 | 255699 | ISO 68 |  | Open Circle (Black) |  | SOLID Triangle (Black) | p | 5 Years |  |  | Clarity Synthetic Hydraulic Oils AW Lubricants are formulated with synthetic base stock and an ashless, zinc-free additive system that provide exceptional oxidation stability, water separability, foam suppression, and protection against wear, rust and corrosion. In laboratory efficiency testing, Clarity Synthetic Hydraulic Oils AW Lubricants provided up to 8% improvement in overall hydraulic pump efficiency when compared to a typical monograde hydraulic oil like Hydraulic Oil AW (a lower VI product with VI <105).
Delo | Heavy Duty Diesel Engine Oil | Delo 600 ADF SAE 10W-30 | 257010 | SAE 10W-30 |  | Open Circle (Black) |  | Solid Square (Blue) | ¢ | 5 Years |  |  | Delo 600 ADF 15W-40 with OMNIMAX is an API CK-4 performance heavy-duty engine oil, specifically formulated for off- and on-highway applications, including Tier IV Final and 2017 greenhouse gascompliant (GHG 2017) engines with lower CO2 emissions, as well as EPA 2010 compliant low emission diesel engines with Selective Catalytic Reduction (SCR), Diesel Particulate Filter (DPF) and Exhaust Gas Recirculation (EGR) systems, calling for API CK-4.
Delo | Heavy Duty Diesel Engine Oil | Delo 600 ADF SAE 15W-40 | 257009 | SAE 15W-40 |  | Open Square (Green) | £ | Open Circle (Orange) |  | 5 Years |  |  | Delo 600 ADF 15W-40 with OMNIMAX is an API CK-4 performance heavy-duty engine oil, specifically formulated for off- and on-highway applications, including Tier IV Final and 2017 greenhouse gascompliant (GHG 2017) engines with lower CO2 emissions, as well as EPA 2010 compliant low emission diesel engines with Selective Catalytic Reduction (SCR), Diesel Particulate Filter (DPF) and Exhaust Gas Recirculation (EGR) systems, calling for API CK-4.
Chevron | Antiwear Hydraulic Oil | Clarity® Synthetic EA Hydraulic Oil 46 | 223063 | ISO 46 |  | Open Circle (Green) |  | Solid Square (Green) | ¢ | 2 Years |  |  | Readily biodegradable high performance hydraulic oils that meet EPA Vessel General Permit (VGP) requirements for environmentally acceptable lubricants. They are designed to give maximum protection in hydraulic equipment used on vessels and in environmentally sensitive areas.
Delo | Heavy Duty Diesel Engine Oil | Delo® 400 LE SAE 15W-40 | 222220 | SAE 15W-40 |  | Open Triangle (Grey) | r | Open Square (Black) | £ | 5 Years |  |  | Delo® 400 LE SAE 15W-40 is a mixed fleet motor oil recommended for naturally aspirated and turbocharged four-stroke diesel engines and four-stroke gasoline engines in which the API CJ-4 service category and SAE 15W-40 viscosity grade are recommended.
Delo | Heavy Duty Diesel Engine Oil | Delo® 400 LE Synthetic SAE 5W-30 | 271210 | SAE 5W-30 |  | Open Circle (Green) |  | Open Circle (Red) |  | 5 Years |  |  | Delo® 400 XSP SAE 5W-30 (Synthetic) with ISOSYN®
Delo | Heavy Duty Diesel Engine Oil | Delo® 400 LE Synthetic SAE 5W-40 | 271207 | SAE 5W-40 |  | Solid Square (Green) | ¢ | Solid Square (Grey) | ¢ | 5 Years |  |  | Sunset, see Delo 400 XLE
Delo | Heavy Duty Motor Oil | Delo® 400 NG SAE 15W-40 | 222221 | SAE 15W-40 |  | Open Circle (Black) |  | Open Square (Grey) | £ | 5 Years |  |  | Delo® 400 NG with ISOSYN® Technology is a premium CNG/LNG oil formulated to deliver outstanding protection and long drain performance in a wide variety of compressed natural gas (CNG), liquefied natural gas (LNG) and liquefied petroleum gas (LPG) engine applications. It has demonstrated excellent field performance in a variety of operations and has the capability to help customers minimize operating costs in CNG/LNG engines of municipal bus service, Linehaul and delivery truck service, waste truck operations and off road equipment.
Delo | Heavy Duty Diesel Engine Oil | Delo® 400 SAE 10 | 235109 | SAE 10 |  | Open Circle (Red) |  | SOLID Circle (Red) |  | 5 Years |  |  | Monograde crankcase oil for mixed fleet. Recommended for older four-stroke gasoline and diesel engines.
Delo | Heavy Duty Diesel Engine Oil | Delo® 400 SAE 30 | 235118 | SAE 30 |  | Open Square (Green) | £ | Open Square (Green) | £ | 5 Years |  |  | Monograde crankcase oil for mixed fleet. Recommended for older four-stroke gasoline and diesel engines.
Delo | Heavy Duty Diesel Engine Oil | Delo® 400 SAE 40 | 235120 | SAE 40 |  | Open Triangle (Orange) | r | SOLID Triangle (Red) | p | 5 Years |  |  | Monograde crankcase oil for mixed fleet. Recommended for older four-stroke gasoline and diesel engines.
Delo | Heavy Duty Diesel Engine Oil | Delo® 400 SD SAE 15W-30 | 224615 | SAE 15W-30 |  | Open Circle (Grey) |  | Solid Square (Black) | ¢ | 5 Years |  |  | Innovative diesel engine oil intended for engines that have duty cycles which qualify as "severe duty." These include reducing idling time by turning the engine off at stops or deliveries, stop and go in heavy traffic or city delivery, or situations where engine cooling may be stressed like when towing heavy loads or when cycling between fully loaded and unloaded in off road applications.
Delo | Heavy Duty Diesel Engine Oil | Delo® 400 SDE SAE 15W-40 | 222290 | SAE 15W-40 |  | Open Circle (Grey) |  | SOLID Circle (Blue) |  | 5 Years |  |  | Technology is a heavy duty engine oil recommended for naturally aspirated and turbocharged four-stroke diesel engines and four-stroke gasoline engines in which the API CK-4 or SN service category and SAE 15W-40 viscosity grade are recommended. Delo 400 SDE 15W-40 is also backwards compatible with diesel engines in which the API CJ-4, CI-4, CI-4 Plus and CH-4 service categories are recommended.
ISOCLEAN | Heavy Duty Diesel Engine Oil | Delo® 400 SDE SAE 15W-40 | 278085 | SAE 15W-40 |  | Open Circle (Grey) |  | Solid Square (Blue) | ¢ | 5 Years |  |  | ISOCLEAN® Certified Lubricant with ISOSYN® Advanced Technology is a heavy duty engine oil recommended for naturally aspirated and turbocharged four-stroke diesel engines and fourstroke gasoline engines in which the API CK-4 or SN service category and SAE 15W-40 viscosity grade are recommended. Delo 400 SDE 15W-40 ISOCLEAN Certified Lubricant is also backwards compatible with diesel engines in which the API CJ-4, CI-4, CI-4 Plus and CH-4 service categories are recommended. Chevron ISOCLEAN Certified Lubricants have been certified to meet specified ISO Cleanliness standards at point of delivery using industry leading filtration andtesting technology. ISOCLEAN Certified products are the first step for contamination control and maximizing component life.
Delo | Natural Gas Engine Oil | Delo® 400 SNG SAE 15W-40 | 235116 | SAE 15W-40 |  | Open Circle (Grey) |  | Open Circle (Black) |  | 5 Years |  |  | Premium CNG/LNG oil formulated to deliver outstanding protection and long drain performance in a wide variety of compressed natural gas (CNG), liquefied natural gas (LNG) and liquefied petroleum gas (LPG) fueled, spark-ignition mobile engine applications. It has demonstrated excellent field performance in natural gas engines, and has the capability to help customers minimize operating costs in CNG/LNG engines of municipal bus service, linehaul and delivery truck service, waste truck operations and off-road equipment.
Delo | Heavy Duty Diesel Engine Oil | Delo® 400 XLE SAE 10W-30 | 257000 | SAE 10W-30 |  | Solid Square (Green) | ¢ | Open Square (Black) | £ | 5 Years |  |  | ISOCLEAN® Certified Lubricant with ISOSYN® Advanced Technology is a premium synthetic blend fuel economy and mixed fleet engine oil recommended for naturally aspirated and turbocharged four-stroke diesel engines and four-stroke gasoline engines in which the API CK-4 or SN service category and SAE 10W-30 viscosity grade are recommended. Chevron ISOCLEAN Certified Lubricants have been certified to meet specified ISO Cleanliness standards at point of delivery using industry leading filtration and testing technology. ISOCLEAN Certified products are the first step for contamination control and maximizing component life.
ISOCLEAN | Heavy Duty Diesel Engine Oil | Delo® 400 XLE SAE 10W-30 | 257011 | SAE 10W-30 |  | Open Circle (Orange) |  | Open Square (Green) | £ | 5 Years |  |  | Same as Delo 400 XLE 10w30, but delivered certifed to clients specific ISO cleanliness code,typically 17/16/13
Delo | Heavy Duty Diesel Engine Oil | Delo® 400 XSP SAE 5W-30 | 257001 | SAE 5W-30 |  | Open Circle (Black) |  | Open Circle (Green) |  | 5 Years |  |  | ISOSYN® Advanced Technology, which is the combination of Chevron’s industry leading formulating expertise with unique, high performance additive chemistry to help extend the durability of your critical diesel engine parts. Delo 400 XSP SAE 5W-30 with ISOSYN Advanced Technology meets the most stringent EGR soot control requirements. Delo 400 XSP SAE 5W-30 with ISOSYN Advanced Technology has been specifically designed to meet the demands of EGR and EGR/SCR engines while at the same time providing the highest level of performance in older diesel engines.
Delo | Heavy Duty Diesel Engine Oil | Delo® 400 XSP SAE 5W-40 | 257002 | SAE 5W-40 |  | Open Circle (Blue) |  | Open Circle (Grey) |  | 5 Years |  |  | ISOSYN Advanced Technology is a mixed-fleet motor oil recommended for naturally aspirated and turbocharged four-stroke diesel engines and four-stroke gasoline engines in which the API CK-4 or API SN service categories and SAE 5W-40 viscosity grades are recommended. It is formulated for engines operating under severe service and a wide range of climatic conditions. It is excellent for use in engines developed to meet 2010 emissions standards and in engines equipped with features like four-valve heads, supercharging, turbocharging, direct injection, shorter piston crowns, higher power density, intercooling, full electronic management of fuel and emissions systems, exhaust gas recirculation, and exhaust particulate filters. It is formulated for engines operating under severe service and a wide range of climatic conditions. Excellent for use in engines developed to meet 2010 emissions standards and in engines equipped with features like four-valve heads, supercharging, turbocharging, direct injection, shorter piston crowns, higher power density, intercooling, full electronic management of fuel and emissions systems, exhaust
Delo | Heavy Duty Diesel Engine Oil | Delo® 400 ZFA SAE 10W-30 | 257003 | SAE 10W-30 |  | Open Triangle (Red) | r | Open Circle (Orange) |  | 5 Years |  |  | ISOSYN® Advanced Technology is a premium synthetic blend fuel economy and mixed fleet engine oil recommended for naturally aspirated and turbocharged four-stroke diesel engines and four-stroke gasoline engines in which the API FA-4 or SN service category and SAE 10W-30 viscosity grade are recommended.
ISOCLEAN | Heavy Duty Diesel Engine Oil | Delo® 400 ZFA SAE 10W-30 | 278086 | SAE 10W-30 |  | Open Square (Black) | £ | Open Square (Orange) | £ | 5 Years |  |  | ISOCLEAN® Certified Lubricant; ISOSYN® Advanced Technology is a premium synthetic blend fuel economy and mixed fleet engine oil recommended for naturally aspirated and turbocharged four-stroke diesel engines and four-stroke gasoline engines in which the API FA-4 or SN service category and SAE 10W-30 viscosity grade are recommended.
Delo | Railroad Lubricant | Delo® 710 LE SAE 40 | 235081 | SAE 40 |  | Solid Square (Orange) | ¢ | SOLID Circle (Grey) |  | 5 Years |  |  | Delo 710 LE is approved by EMD and GE and is specifically formulated for use with Low Sulfur Diesel (LSD) and Ultra Low Sulfur Diesel (ULSD) fuels and new low emission engines. Delo 710 LE uses premium quality base oils that are exceptionally pure, with extremely low levels of sulfur nitrogen and aromatics to enhance oxidation resistance. Delo 710 LE employs newly developed dispersants, detergents and oxidation inhibitors to promote outstanding oil life and minimal ash content. In addition, the 20W-40 viscosity grade can reduce oil consumption 15-25%1 vs single grade engine oils. All of these features make Delo 710 LE an excellen lubricant for engines using LSd and ULSD fuels with or without exhaust after-treatment equipment.
Delo | Railroad Lubricant | Delo® 710 LS SAE 20W-40 | 235084 | SAE 20W-40 |  | Open Triangle (Black) | r | Open Triangle (Blue) | r | 5 Years |  |  | Recommended for diesel engines using LSD or ULSD fuels where zinc free oils are required. Appropriate for Tier 0+, Tier 1+, Tier 2+, Tier 3+ and Tier 4 locomotives.
Delo | Antifreeze/Coolant | Delo® ELC Advanced Premixed 50/50 | 227819 | N/A | Red | Solid Red Hexagon | Â | Black Open Triangle Red Fill | p | 8 Years |  |  | Not available in marketplace yet - coming soon.
Delo | Antifreeze/Coolant | Delo® ELC Antifreeze/Coolant Concentrate | 227808 | N/A | Red | Solid Red Hexagon | Â | Black Open Square Red Fill | ¢ | 8 Years |  |  | Delo® ELC Antifreeze/Coolant products are single phase, ethylene glycol based NOAT (Nitried Organic Additive Technology) products available in various dilutions that are based on patented aliphatic carboxylate corrosion inhibitor technology specifically formulated for heavy duty cooling system applications that require nitrite.
Delo | Antifreeze/Coolant | Delo® ELC Antifreeze/Coolant Premixed 50/50 | 227811 | N/A | Red | Open Red Hexagon White Fill | ⎔ | Red Open Square White Fill | £ | 8 Years |  |  | Delo® ELC Antifreeze/Coolant products are single phase, ethylene glycol based NOAT (Nitried Organic Additive Technology) products available in various dilutions that are based on patented aliphatic carboxylate corrosion inhibitor technology specifically formulated for heavy duty cooling system applications that require nitrite.
Delo | Antifreeze/Coolant | Delo® ELC PG Antifreeze/Coolant | 275110 - C 275109 - 50/50 | N/A | Pink | Solid Pink Hexagon | Â | Black Open Circle Pink Fill |  | 8 Years |  |  | Single phase propylene glycol ELC with nitrite and molybdate added. Available as a 50/50 or concentrate.
Delo | Gear Lubricant | Delo® Gear EP-5 SAE 80W-90 | 223022 | SAE 80W-90 |  | Open Square (Red) | £ | Open Circle (Green) |  | 5 Years |  |  | Recommended for use in spiral bevel and hypoid differentials, power dividers and oil-lubricted sterring axle wheel bearings.
Delo | Gear Lubricant | Delo® Gear EP-5 SAE 85W-140 | 223021 | SAE 85W-140 |  | Open Square (Black) | £ | SOLID Triangle (Blue) | p | 5 Years |  |  | Recommended for use in spiral bevel and hypoid differentials, power dividers, and oil-lubricated steering axle wheel bearings.
Delo | Gear Lubricant | Delo® Gear ESI SAE 80W-90 | 224503 | SAE 80W-90 |  | Open Square (Orange) | £ | SOLID Circle (Green) |  | 5 Years |  |  | Premium grade automotive gear lubricants designed for gears operating under severe temperature and load conditions, and whose SAE 80W-90 viscosity grade offers extended-drain performance comparable to leading synthetics.
Delo | Gear Lubricant | Delo® Gear ESI SAE 85W-140 | 224504 | SAE 85W-140 |  | Solid Triangle (Grey) | p | Open Circle (Green) |  | 5 Years |  |  | Premium grade automotive gear lubricants designed for gears operating under severe temperature and load conditions, and whose SAE 80W-90 viscosity grade offers extended-drain performance comparable to leading synthetics.
Delo | Gear Lubricant | Delo® Gear LS SAE 80W-90 | 250602 | SAE 80W-90 |  | Open Triangle (Blue) | r | Open Triangle (Green) | r | 2 Years |  |  | High quality gear lubricant designed to provide protection in extreme operating conditions for applications requiring API GL-5 or MT-1 performance levels.
Chevron | Heavy Duty Grease | Chevron Starplex EP 00 | 235212 | NLGI 00 | Red | Solid Square (Red) | ¢ | SOLID Triangle (Grey) | p | 3 Years |  |  | Starplex EP greases are designed for extreme duty in a wide variety of on-highway and light duty off-road vehicle and equipment applications. Suitable for applications calling for Volvo 97720 (NLGI Grade 2).
Delo | Grease | Delo® Grease EP 2 | 235208 | NLGI 2 |  | Open Triangle (Blue) | r | Open Circle (Orange) | p | 3 Years |  |  | Extreme pressure greases for a wide variety of applications. Engineered to minimize friction and wear with a thick, velvety coating for excellent load carrying protection. Delo Greases EP are specially formulated for extreme pressure wheel bearing and chassis applications including the steering drag links, king pins, transmission cross shaft spring pins, shackle pins, brake cam shafts, and fifth wheel faceplates and pivots operating under high and low temperature conditions. The high viscosity index base oil makes these products perfect for the centralized lubrication systems found on today’s mobile equipment.
Chevron | Industrial Grease | Chevron Starplex HD 2 M3 | 259122 | NLGI 2 | Gray/Black | Solid Triangle (Orange) | p | SOLID Circle (Blue) |  | 3 Years |  |  | Starplex HD greases are ideal for a wide variety of Off-Road Construction applications across several industries: Off-Road Construction, Surface and Underground Mining and Quarry, Agriculture, Heavy Duty On/Off Highway Road Construction and Maintenance Vehicles Starplex HD greases meet the requirements of the Mack MG-C grease specification. They also meet Caterpillar recommendations for greases containing 5% and 3% molybdenum disulfide
Delo | Heavy Duty Grease | Delo® Heavy Duty Synthetic Moly 5% EP 1 | 222226 | NLGI 1 |  | Open Circle (Grey) |  | Open Square (Orange) | £ | 3 Years |  |  | Multipurpose, high performance products specially formulated for plain and anti-friction bearing applications operating under high stress/high load conditions, coupled with high ambient temperatures typically found in heavy duty off-road applications. Developed as a true contractors product, this line of grease was specifically designed to lubricate and protect equipment that is subjected to demanding conditions.
Delo | Automatic Transmission Fluid | Delo® Syn ATF HD | 223040 | SAE 10 | Red | Open Circle (Red) |  | Solid Square (Orange) | ¢ | 4 Years |  |  | Designed for severe duty and extended drain intervals. It is recommended for any application that calls for the Allison TES-295®1 and Allison TES-389™ performance levels. It has been field tested in several urban transit fleets with excellent results for drain intervals ranging from 50,000 to 100,000 miles. It is manufactured from synthetic base oils and additives that help provide oxidation and thermal stability, friction control, load-carrying ability, corrosion and wear protection. It helps prevent the accumulation of deposits and the formation of sludge, varnish, and foam.
Delo | Automatic Manual Transmission Fluid | Delo® Syn-AMT XDT SAE 75W-90 | 223078 | SAE 75W-90 |  | Open Circle (Black) |  | Open Circle (Blue) |  | 3 Years |  |  | Heavy duty truck synthetic automated manual transmission (AMT) fluid specially formulated for extended drain and severe service operations, and recommended for both factory and service fill of Daimler DT-12 Automated Manual Transmissions installed on most Freightliner or Western Star trucks that have DD15 or DD13 diesel engines.
Delo | Gear Lubricant | Delo® Syn-Gear HD SAE 75W-90 | 223034 | SAE 75W-90 |  | Open Square (Blue) | £ | Open Square (Orange) | £ | 4 Years |  |  | Recommended as a rear axle and differential lubricant in over-the-road and off-road vehicles when operating under severe conditions and in extremely cold or hot environments. Delo Syn-Gear HD meets or exceeds the requirements of API Service Categories GL-4, GL-5 and MT-1. This product passed the field and bench requirements for the original version of Dana's SHAES 256 extended drain axle lubricant specification (Revision A, now obsolete). Approved for: • Meritor O-76 Extended Drain • SAE J2360 (formerly MIL-PRF-2105E) • Volvo 97312 Meets the requirements of: • Mack GO-J • MAN Nutzfahrzeuge 342 Type M2 This product has been successfully field tested for long drain intervals in class 8 on-highway trucks using axles made by the following OEMs: Meritor, DAF, Daimler, Dana, MAN and Scania.
ISOCLEAN | Gear Lubricant | Delo® Syn-Gear HD SAE 75W-90 | 223027 | SAE 75W-90 |  | Solid Triangle (Black) | p | Open Circle (Red) |  | 4 Years |  |  | Recommended as a rear axle and differential lubricant in over-the-road and off-road vehicles when operating under severe conditions and in extremely cold or hot environments.
Delo | Gear Lubricant | Delo® Syn-Gear XDM SAE 75W-90 | 223030 | SAE 75W-90 |  | Open Triangle (Orange) | r | Open Triangle (Black) | r | 4 Years |  |  | Recommended as rear axle and differential lubricants in over-the-road and off-road vehicles when operating under severe conditions and in extremely cold or hot environments. <eet and exceed the requirements of API Service Categories GHL-4, GL-5 and MT-1. In addition, they are approved for: • Dana SHAES 256 REV C (SAE 75W-90 only) • Meritor O-76 Extended Drain • SAE J2360 (formerly MIL-PRF-2105E) • STEMCO PPS+ and PPS wheel end systems (SAE 75W-90 only) Delo Syn-Gear XDM approvals apply to both viscosity grades unless indicated otherwise. DeloSyn-Gear XDM SAE 80W-140 meets the requirements of Dana SHAES 256 REV A. Delo Syn-Gear XDM SAE 75W-90 is recommended for Dana and Meritor axles with 500,000-mile aservice intervals and supports Dana’s 750,000 mile axle warranty coverage for line haul service.
Delo | Gear Lubricant | Delo® Syn-Gear XDM SAE 80W-140 | 223031 | SAE 80W-140 |  | Solid Circle (Grey) |  | SOLID Circle (Black) |  | 4 Years |  |  | Recommended as rear axle and differential lubricants in over-the-road and off-road vehicles when operating under severe conditions and in extremely cold or hot environments. <eet and exceed the requirements of API Service Categories GHL-4, GL-5 and MT-1. In addition, they are approved for: • Dana SHAES 256 REV C (SAE 75W-90 only) • Meritor O-76 Extended Drain • SAE J2360 (formerly MIL-PRF-2105E) • STEMCO PPS+ and PPS wheel end systems (SAE 75W-90 only) Delo Syn-Gear XDM approvals apply to both viscosity grades unless indicated otherwise. DeloSyn-Gear XDM SAE 80W-140 meets the requirements of Dana SHAES 256 REV A. Delo Syn-Gear XDM SAE 75W-90 is recommended for Dana and Meritor axles with 500,000-mile aservice intervals and supports Dana’s 750,000 mile axle warranty coverage for line haul service.
Delo | Transmission Fluid | Delo® Syn-Trans HD SAE 50 | 223039 | SAE 50 |  | Solid Circle (Orange) |  | Open Circle (Black) |  | 5 Years |  |  | Transmission fluid recommended for service fill of heavy duty manual transmissions, such as those manufactured by Eaton, Meritor, and Mack.
Delo | Transmission Fluid | Delo® Syn-Trans XE SAE 75W-90 | 223079 | SAE 75W-90 |  | Open Circle (Black) |  | Solid Square (Green) | ¢ | 3 Years |  |  | Heavy duty truck synthetic automated manual transmission (AMT) fluid specially formulated for extended drain and severe service operations, and recommended for both factory and service fill of Eaton Ultra Shift AMT utilized by North American Truck Manufacturers when coupled with Cummins, PACCAR MX or Navistar diesel engines.
Delo | Transmission Fluid | Delo® Syn-Trans XV SAE 75W-80 | 223080 | SAE 75W-80 |  | Open Square (Orange) | £ | Open Triangle (Red) | r | 3 Years |  |  | Premium full synthetic, heavy duty, automated manual transmission fluid formulated specifically for Volvo iShift and Mack mDrive® transmissions.
Delo | Gear Lubricant | Delo® TorqForce FD SAE 60 | 293111 | SAE 60 |  | Open Triangle (Orange) | r | SOLID Circle (Green) |  | 5 Years |  |  | Designed specifically for heavy-duty final drives and axles in severe service. It exhibits significantly improved performance versus TO-4 fluids in the area of gear protection, resistance to macropitting, improved corrosion protection and foam stability.
ISOCLEAN | Gear Lubricant | Delo® TorqForce FD SAE 60 | 293112 | SAE 60 |  | Open Square (Blue) | £ | SOLID Circle (Orange) |  | 5 Years |  |  | ISOCLEAN® Certified Lubricant is a premium heavy-duty gear lubricant specifically designed for use in final drives and axles of modern Caterpillar off-road equipment operating in severe service, where fluids meeting the Cat FD-1 specification are recommended. Chevron ISOCLEAN Certified Lubricants have been certified to meet specified ISO Cleanliness standards at point of delivery using industry leading filtration and testing technology. ISOCLEAN Certified products are the first step for contamination control and maximizing component life.
Delo | Transmission Fluid | Delo® TorqForce MP | 293110 | ISO 40 |  | Solid Square (Green) | ¢ | Open Circle (Black) |  | 5 Years |  |  | Multipurpose lubricant designed for use in transmissions, wet brakes, and hydraulic systems requiring a fluid meeting Caterpillar TO-4 or TO-4M requirements. It can also be used in Komatsu equipment for hydraulic and transmission requirements in cold climate operations.
ISOCLEAN | Transmission Fluid | Delo® TorqForce MP | 254605 | ISO 40 |  | Open Square (Green) | £ | Open Circle (Blue) |  | 5 Years |  |  | ISOCLEAN® Certified Lubricant is a multipurpose lubricant designed for use in transmissions, wet brakes, and hydraulic systems requiring a fluid meeting Caterpillar TO-4 or TO-4M requirements. It can also be used in Komatsu equipment for hydraulic and transmission requirements in cold climate operations.
Delo | Transmission Fluid | Delo® TorqForce SAE 10W | 293105 | ISO 10 |  | Open Circle (Blue) |  | Open Triangle (Grey) | r | 5 Years |  |  | High performance lubricants designed for use in transmissions, final drives, and hydraulic systems in Allison, Caterpillar, Dana Powershift, Komatsu, Komatsu Dresser, Tremec / TTC, Vickers and ZF equipment.
ISOCLEAN | Transmission Fluid | Delo® TorqForce SAE 10W | 254602 | ISO 10 |  | Open Square (Orange) | £ | Open Square (Green) | £ | 5 Years |  |  | ISOCLEAN®Certified Lubricants are high performance lubricants designed for use in transmissions, final drives, and hydraulic systems requiring a fluid meeting Caterpillar TO-4 or Allison C-4 requirements. They are also recommended for transmission and hydraulic systems manufactured by Dana Powershift, Komatsu, Komatsu Dresser, Tremec/TTC, Vickers and ZF.
Delo | Transmission Fluid | Delo® TorqForce SAE 30 | 293106 | SAE 30 |  | Open Circle (Red) |  | Open Square (Grey) | £ | 5 Years |  |  | High performance lubricants designed for use in transmissions, final drives, and hydraulic systems in Allison, Caterpillar, Dana Powershift, Komatsu, Komatsu Dresser, Tremec / TTC, Vickers and ZF equipment.
ISOCLEAN | Transmission Fluid | Delo® TorqForce SAE 30 | 254603 | SAE 30 |  | Open Square (Grey) | £ | SOLID Triangle (Grey) | p | 5 Years |  |  | ISOCLEAN®Certified Lubricants are high performance lubricants designed for use in transmissions, final drives, and hydraulic systems requiring a fluid meeting Caterpillar TO-4 or Allison C-4 requirements. They are also recommended for transmission and hydraulic systems manufactured by Dana Powershift, Komatsu, Komatsu Dresser, Tremec/TTC, Vickers and ZF.
Delo | Transmission Fluid | Delo® TorqForce SAE 50 | 293107 | SAE 50 |  | Open Square (Red) | £ | SOLID Circle (Red) |  | 5 Years |  |  | High performance lubricants designed for use in transmissions, final drives, and hydraulic systems in Allison, Caterpillar, Dana Powershift, Komatsu, Komatsu Dresser, Tremec / TTC, Vickers and ZF equipment.
ISOCLEAN | Transmission Fluid | Delo® TorqForce SAE 50 | 254601 | SAE 50 |  | Open Square (Red) | £ | Open Square (Orange) | £ | 5 Years |  |  | ISOCLEAN®Certified Lubricants are high performance lubricants designed for use in transmissions, final drives, and hydraulic systems requiring a fluid meeting Caterpillar TO-4 or Allison C-4 requirements. They are also recommended for transmission and hydraulic systems manufactured by Dana Powershift, Komatsu, Komatsu Dresser, Tremec/TTC, Vickers and ZF.
Delo | Transmission Fluid | Delo® TorqForce SAE 60 | 293108 | SAE 60 |  | Open Square (Grey) | £ | Open Square (Grey) | £ | 5 Years |  |  | For use in transmissions, final drives, and hydraulic systems requiring a fluid meeting Caterpillar TO-4 or Allison C-4 requirements. They are also recommended for transmission and hydraulic systems manufactured by Dana Powershift, Komatsu, Komatsu Dresser, Tremec/TTC, Vickers and ZF.
ISOCLEAN | Transmission Fluid | Delo® TorqForce SAE 60 | 254604 | SAE 60 |  | Open Triangle (Black) | r | SOLID Circle (Blue) |  | 5 Years |  |  | ISOCLEAN®Certified Lubricants are high performance lubricants designed for use in transmissions, final drives, and hydraulic systems requiring a fluid meeting Caterpillar TO-4 or Allison C-4 requirements. They are also recommended for transmission and hydraulic systems manufactured by Dana Powershift, Komatsu, Komatsu Dresser, Tremec/TTC, Vickers and ZF.
Delo | Transmission Fluid | Delo® Trans ESI SAE 40 | 235062 | SAE 40 |  | Open Square (Green) | £ | SOLID Triangle (Grey) | p | 5 Years |  |  | Premium grade transmission fluid recommended for use in Heavy Duty Manual Transmissions, such as those manufactured by Eaton and Meritor.
Delo | Antifreeze/Coolant | Delo® XLC Antifreeze/Coolant Concentrate | 227076 | N/A | Pink | Solid Pink Hexagon | Â | Black Open Square Pink Fill | ¢ | 8 Years |  |  | A non-nitrited extended life OAT (Organic Additive Technology) formulation for heavy or light duty vehicles and other equipment. It is formulated with an aliphatic carboxylate corrosion inhibitor system available as a concentrate and a premix 50/50.
Delo | Antifreeze/Coolant | Delo® XLC Antifreeze/Coolant Premixed 50/50 | 227077 | N/A | Pink | Open Pink Hexagon White Fill | ⎔ | Pink Open Square White Fill | £ | 8 Years |  |  | A non-nitrited extended life OAT (Organic Additive Technology) formulation for heavy or light duty vehicles and other equipment. It is formulated with an aliphatic carboxylate corrosion inhibitor system available as a concentrate and a premix 50/50.
Delo | Antifreeze/Coolant | Delo® XLI Corrosion Inhibitor - Concentrate | 236540 | N/A | Green | Solid Green Hexagon | Â | Black Open Circle Green Fill |  | 1 Year - Non Opaque Container 3 Years - Opaque Container |  |  | Recommended for use in any OEM equipment recommending a nitrite free, water based carboxylated corrosion inhibitor.
ISOCLEAN | Heavy Duty Diesel Engine Oil | Delo®400 XSP SAE 5W-40 (Synthetic) | 278088 | SAE 5W-40 |  | Open Circle (Blue) |  | Open Circle (Green) |  | 5 Years |  |  | A mixed-fleet engine oil recommended for naturally aspirated and turbocharged four-stroke diesel engines and four-stroke gasoline engines in which the API CK-4, API SN or API SN PLUS service categories.
Chevron | Turbine Oil | GST® Oil 100 | 253029 | ISO 100 |  | Solid Circle (Blue) |  | Open Circle (Blue) |  | 5 Years |  |  | Premium base oil technology designed to meet the critical demands of: • non-geared gas, steam, and hydroelectric turbine bearing lubrication • reduction gear lubrication in marine operations They are an excellent recommendation for many other industrial applications including air compression where R&O type oils are recommended.
ISOCLEAN | Turbine Oil | GST® Oil 100 | 278069 | ISO 100 |  | Open Triangle (Grey) | r | Open Triangle (Green) | r | 5 Years |  |  | ISOCLEAN® Certified Lubricants are formulated with premium base oil technology designed to meet the critical demands of: • non-geared gas, steam, and hydroelectric turbine bearing lubrication • reduction gear lubrication in marine operations They are an excellent recommendation for many other industrial applications including air compression where R&O type oils are recommended.
Chevron | Turbine Oil | GST® Oil 32 | 253026 | ISO 32 |  | Open Square (Orange) | £ | Open Square (Blue) | r | 5 Years |  |  | Premium base oil technology designed to meet the critical demands of: • non-geared gas, steam, and hydroelectric turbine bearing lubrication • reduction gear lubrication in marine operations They are an excellent recommendation for many other industrial applications including air compression where R&O type oils are recommended.
ISOCLEAN | Turbine Oil | GST® Oil 32 | 254606 | ISO 32 |  | Open Triangle (Orange) | r | Open Circle (Red) |  | 5 Years |  |  | ISOCLEAN® Certified Lubricants are formulated with premium base oil technology designed to meet the critical demands of: • non-geared gas, steam, and hydroelectric turbine bearing lubrication • reduction gear lubrication in marine operations They are an excellent recommendation for many other industrial applications including air compression where R&O type oils are recommended.
Chevron | Turbine Oil | GST® Oil 46 | 253027 | ISO 46 |  | Open Triangle (Black) | r | Open Circle (Black) |  | 5 Years |  |  | Premium base oil technology designed to meet the critical demands of: • non-geared gas, steam, and hydroelectric turbine bearing lubrication • reduction gear lubrication in marine operations They are an excellent recommendation for many other industrial applications including air compression where R&O type oils are recommended.
ISOCLEAN | Turbine Oil | GST® Oil 46 | 254607 | ISO 46 |  | Open Triangle (Red) | r | Open Triangle (Green) | r | 5 Years |  |  | ISOCLEAN® Certified Lubricants are formulated with premium base oil technology designed to meet the critical demands of: • non-geared gas, steam, and hydroelectric turbine bearing lubrication • reduction gear lubrication in marine operations They are an excellent recommendation for many other industrial applications including air compression where R&O type oils are recommended.
Chevron | Turbine Oil | GST® Oil 68 | 253028 | ISO 68 |  | Solid Circle (Grey) |  | Solid Square (Green) | ¢ | 5 Years |  |  | Premium base oil technology designed to meet the critical demands of: • non-geared gas, steam, and hydroelectric turbine bearing lubrication • reduction gear lubrication in marine operations They are an excellent recommendation for many other industrial applications including air compression where R&O type oils are recommended.
ISOCLEAN | Turbine Oil | GST® Oil 68 | 254608 | ISO 68 |  | Solid Circle (Black) |  | Open Square (Green) | £ | 5 Years |  |  | ISOCLEAN® Certified Lubricants are formulated with premium base oil technology designed to meet the critical demands of: • non-geared gas, steam, and hydroelectric turbine bearing lubrication • reduction gear lubrication in marine operations They are an excellent recommendation for many other industrial applications including air compression where R&O type oils are recommended.
Chevron | Natural Gas Engine Oil | HDAX® 3100 Ashless Gas Engine Oil SAE 40 | 235456 | SAE 40 |  | Open Triangle (Grey) | r | Open Triangle (Blue) | r | 5 Years |  |  | Minimal ash content in HDAX 3100 Ashless Gas Engine Oils help protect combustion chamber and spark plug from deposit formation that can result in pre-ignition, detonation, and loss of engine power. Formulated for use in high speed, high output, turbocharged two-stroke and selected four-stroke gas engines operating at full capacity.
Industrial | Natural Gas Engine Oil | HDAX® 3200 Low Ash Gas Engine Oil SAE 40 | 232311 | SAE 40 |  | Solid Square (Black) | ¢ | Open Circle (Green) |  | 5 Years |  |  | Low Ash Gas Engine Oils are high performance, low ash, dispersant/detergent type engine oils designed to be used primarily in four-stroke stationary engines fueled by natural or synthetic gas.
Chevron | Natural Gas Engine Oil | HDAX® 5100 Ashless Gas Engine Oil SAE 40 | 232307 | SAE 40 |  | SOLID Triangle (Green) | p | Open Circle (Blue) |  | 5 Years |  |  | Recommended for all 2 stroke stationary engines that require a completely ashless-type engine oil and which use natural or synthetic fuel gas. They are the recommended lubricant for two-stroke gas engines with high compression ratios and turbochargers, and two-stroke engines known to be sensitive to combustion chamber and port deposits. They are also recommended for engines with bearing corriosion problems.
Chevron | Natural Gas Engine Oil | HDAX® 5200 EF SAE 40 | 274320 | SAE 40 |  | Open Circle (Black) |  | Open Triangle (Red) | r | 5 Years |  |  | HDAX 5200 EF is recommended for four-stroke stationary engines fueled by natural gas and the compressor cylinders powered by these engines that are compressing ‘wet gas.’ HDAX 5200 EF is recommended to break emulsions, to reduce disruptions in dehydration units, coalescing filters, knock-out pots, slug catchers, and condensers.
Industrial | Natural Gas Engine Oil | HDAX® 5200 Low Ash Gas Engine Oil SAE 15W-40 | 232331 | SAE 15W-40 |  | Open Square (Orange) | £ | SOLID Triangle (Red) | p | 5 Years |  |  | Low Ash Gas Engine Oils are high performance, low ash, dispersant/detergent type engine oils designed to be used primarily in four-stroke stationary engines fueled by natural or synthetic gas. HDAX 5200 LA provides outstanding oxidation and nitration resistance, which minimize the buildup of insolubles and help provide long oil and filter life. Additionally it provides excellent protection against ring and liner scuffing and wear. They also minimize valve recession in four-stroke engines and provide excellent piston and ring belt deposit control and effectively protect against the formation and buildup of engine sludge.
Industrial | Natural Gas Engine Oil | HDAX® 5200 Low Ash Gas Engine Oil SAE 30 | 232327 | SAE 30 |  | Solid Circle (Blue) |  | Solid Square (Grey) | ¢ | 5 Years |  |  | Low Ash Gas Engine Oils are high performance, low ash, dispersant/detergent type engine oils designed to be used primarily in four-stroke stationary engines fueled by natural or synthetic gas. HDAX 5200 LA provides outstanding oxidation and nitration resistance, which minimize the buildup of insolubles and help provide long oil and filter life. Additionally it provides excellent protection against ring and liner scuffing and wear. They also minimize valve recession in four-stroke engines and provide excellent piston and ring belt deposit control and effectively protect against the formation and buildup of engine sludge.
Industrial | Natural Gas Engine Oil | HDAX® 5200 Low Ash Gas Engine Oil SAE 40 | 232328 | SAE 40 |  | Open Triangle (Green) | r | Open Square (Grey) | £ | 5 Years |  |  | Low Ash Gas Engine Oils are high performance, low ash, dispersant/detergent type engine oils designed to be used primarily in four-stroke stationary engines fueled by natural or synthetic gas. HDAX 5200 LA provides outstanding oxidation and nitration resistance, which minimize the buildup of insolubles and help provide long oil and filter life. Additionally it provides excellent protection against ring and liner scuffing and wear. They also minimize valve recession in four-stroke engines and provide excellent piston and ring belt deposit control and effectively protect against the formation and buildup of engine sludge.
Industrial | Natural Gas Engine Oil | HDAX® 6500 LFG Gas Engine Oil SAE 40 | 262326 | SAE 40 |  | Solid Circle (Red) |  | SOLID Triangle (Black) | p | 5 Years |  |  | Premium quality high performance low ash dispersant/detergent type SAE 40 gas engine oil, specifically formulated for landfill gas, biogas, digester gas and sour gas applications.
Chevron | Antifreeze/Coolant | HDAX® PF ANTIFREEZE/COOLANT - PREMIXED 50/50 | 227072 | N/A | Purple or Green | Solid Green Hexagon | Â | Black Open Square Green Fill | ¢ | 1.5 Years |  |  | Premixed 50/50 is a single-phase, ethylene glycol based, low silicate coolant/antifreeze designed for use in natural gas engines and in heavy duty on-highway and off-highway diesel engines.
Chevron | Industrial Oil | Heat Transfer Oil Grade 22 | 231706 | ISO 22 |  | Solid Square (Green) | ¢ | Open Triangle (Orange) | r | 5 Years |  |  | In closed, forced circulation systems equipped with expansion tanks, Chevron Heat Transfer Oil Grade 22 can be used with bulk oil temperatures up to 316°C (600°F) and skin temperatures up to 343°C (650°F) where good thermal stability and pumpability are required. Chevron Heat Transfer Oil Grade 22 is also ideal where high heat transfer rates combine with high flow rates, and for systems where repeated heating and cooling cycles are required.
Chevron | Industrial Oil | Heat Transfer Oil Grade 46 | 231709 | ISO 46 |  | Open Square (Black) | £ | Open Circle (Black) |  | 5 Years |  |  | A mineral oil-type transfer oil for use in heat transfer systems with forced circulation. It is noncorrosive, low odor level, excellent seal compatibility fluids that can absorb heat quickly and transport it to the material or fluid requiring heat.
Chevron | Gear Lubricant | Meropa EliteSynTM XM 150 | 279009 | ISO 150 |  | Open Circle (Blue) |  | SOLID Triangle (Black) | p | 5 Years |  |  | Enable the equipment manufacturers desire for efficiency improvements in designing gearboxes that are smaller, lighter and more energy efficient. The additives in Meropa EliteSyn XM are compatible with paint coatings and with multiple types of seals to minimize the possibility of leaking seals and paint blistering on the inside of the gearbox. Meropa EliteSyn XM gear oils can be applied in: • Industrial enclosed gearing where an AGMA EP lubricant is specified • Bath, splash, circulating, or spray mist lubrication as applicable to the proper viscosity grade • Marine gearboxes requiring an extreme pressure lubricant
Chevron | Gear Lubricant | Meropa EliteSynTM XM 320 | 273229 | ISO 320 |  | Open Triangle (Blue) | r | SOLID Triangle (Red) | p | 5 Years |  |  | Enable the equipment manufacturers desire for efficiency improvements in designing gearboxes that are smaller, lighter and more energy efficient. The additives in Meropa EliteSyn XM are compatible with paint coatings and with multiple types of seals to minimize the possibility of leaking seals and paint blistering on the inside of the gearbox. Meropa EliteSyn XM gear oils can be applied in: • Industrial enclosed gearing where an AGMA EP lubricant is specified • Bath, splash, circulating, or spray mist lubrication as applicable to the proper viscosity grade • Marine gearboxes requiring an extreme pressure lubricant
ISOCLEAN | Gear Lubricant | Meropa® 100 | 278047 | ISO 100 |  | Solid Circle (Green) |  | SOLID Circle (Black) |  | 5 Years |  |  | Meropa® ISOCLEAN® Certified Lubricants are premium quality extreme pressure gear oils with excellent load carrying capacity, water demulsibility, oxidation stability, and corrosion protection. Chevron ISOCLEAN Certified Lubricants have been certified to meet specified ISO Cleanliness standards at point of delivery using industry leading filtration and testing technology. ISOCLEAN Certified products are the first step for contamination control and maximizing component life.
Industrial | Gear Lubricant | Meropa® 100 | 277219 | ISO 100 |  | Open Circle (Orange) |  | SOLID Triangle (Blue) | p | 5 Years |  |  | Premium quality extreme pressure gear oils with excellent load carrying capacity, water demulsibility, oxidation stability, and corrosion protection.
ISOCLEAN | Gear Lubricant | Meropa® 150 | 278040 | ISO 150 |  | Solid Circle (Orange) |  | Solid Square (Grey) | ¢ | 5 Years |  |  | Meropa® ISOCLEAN® Certified Lubricants are premium quality extreme pressure gear oils with excellent load carrying capacity, water demulsibility, oxidation stability, and corrosion protection. Chevron ISOCLEAN Certified Lubricants have been certified to meet specified ISO Cleanliness standards at point of delivery using industry leading filtration and testing technology. ISOCLEAN Certified products are the first step for contamination control and maximizing component life.
Industrial | Gear Lubricant | Meropa® 150 | 277210 | ISO 150 |  | Solid Square (Grey) | ¢ | SOLID Triangle (Blue) | p | 5 Years |  |  | Premium quality extreme pressure gear oils with excellent load carrying capacity, water demulsibility, oxidation stability, and corrosion protection.
ISOCLEAN | Gear Lubricant | Meropa® 220 | 278041 | ISO 220 |  | Solid Circle (Red) |  | Open Triangle (Orange) | r | 5 Years |  |  | Meropa® ISOCLEAN® Certified Lubricants are premium quality extreme pressure gear oils with excellent load carrying capacity, water demulsibility, oxidation stability, and corrosion protection. Chevron ISOCLEAN Certified Lubricants have been certified to meet specified ISO Cleanliness standards at point of delivery using industry leading filtration and testing technology. ISOCLEAN Certified products are the first step for contamination control and maximizing component life.
Industrial | Gear Lubricant | Meropa® 220 | 277211 | ISO 220 |  | Open Triangle (Green) | r | Open Circle (Blue) |  | 5 Years |  |  | Premium quality extreme pressure gear oils with excellent load carrying capacity, water demulsibility, oxidation stability, and corrosion protection.
ISOCLEAN | Gear Lubricant | Meropa® 320 | 278042 | ISO 320 |  | Solid Square (Black) | ¢ | Open Square (Blue) | £ | 5 Years |  |  | Meropa® ISOCLEAN® Certified Lubricants are premium quality extreme pressure gear oils with excellent load carrying capacity, water demulsibility, oxidation stability, and corrosion protection. Chevron ISOCLEAN Certified Lubricants have been certified to meet specified ISO Cleanliness standards at point of delivery using industry leading filtration and testing technology. ISOCLEAN Certified products are the first step for contamination control and maximizing component life.
Industrial | Gear Lubricant | Meropa® 320 | 277212 | ISO 320 |  | Open Triangle (Red) | r | SOLID Circle (Green) |  | 5 Years |  |  | Premium quality extreme pressure gear oils with excellent load carrying capacity, water demulsibility, oxidation stability, and corrosion protection.
Chevron | Gear Lubricant | Meropa® 460 | 277213 | ISO 460 |  | Solid Square (Red) | ¢ | Solid Square (Blue) | ¢ | 5 Years |  |  | Premium quality extreme pressure gear oils with excellent load carrying capacity, water demulsibility, oxidation stability, and corrosion protection.
ISOCLEAN | Gear Lubricant | Meropa® 460 | 278043 | ISO 460 |  | Solid Square (Blue) | ¢ | Open Triangle (Orange) | r | 5 Years |  |  | Meropa® ISOCLEAN® Certified Lubricants are premium quality extreme pressure gear oils with excellent load carrying capacity, water demulsibility, oxidation stability, and corrosion protection. Chevron ISOCLEAN Certified Lubricants have been certified to meet specified ISO Cleanliness standards at point of delivery using industry leading filtration and testing technology. ISOCLEAN Certified products are the first step for contamination control and maximizing component life.
ISOCLEAN | Gear Lubricant | Meropa® 68 | 278039 | ISO 68 |  | Solid Square (Green) | ¢ | Open Square (Orange) | £ | 5 Years |  |  | Meropa® ISOCLEAN® Certified Lubricants are premium quality extreme pressure gear oils with excellent load carrying capacity, water demulsibility, oxidation stability, and corrosion protection. Chevron ISOCLEAN Certified Lubricants have been certified to meet specified ISO Cleanliness standards at point of delivery using industry leading filtration and testing technology. ISOCLEAN Certified products are the first step for contamination control and maximizing component life.
Industrial | Gear Lubricant | Meropa® 68 | 277209 | ISO 68 |  | Solid Square (Grey) | ¢ | Open Triangle (Orange) | r | 5 Years |  |  | Premium quality extreme pressure gear oils with excellent load carrying capacity, water demulsibility, oxidation stability, and corrosion protection.
ISOCLEAN | Gear Lubricant | Meropa® 680 | 278044 | ISO 680 |  | Solid Square (Green) | ¢ | SOLID Triangle (Red) | p | 5 Years |  |  | Meropa® ISOCLEAN® Certified Lubricants are premium quality extreme pressure gear oils with excellent load carrying capacity, water demulsibility, oxidation stability, and corrosion protection. Chevron ISOCLEAN Certified Lubricants have been certified to meet specified ISO Cleanliness standards at point of delivery using industry leading filtration and testing technology. ISOCLEAN Certified products are the first step for contamination control and maximizing component life.
Industrial | Gear Lubricant | Meropa® XL 150 | 277410 | ISO 150 |  | Solid Circle (Blue) |  | SOLID Triangle (Green) | p | 5 Years |  |  | Premium high performance gear oils, offering long lubricant life, corrosion protection, excellent wear protection with high load carrying capacity and robust micropitting wear protection. They are designed for use in industrial and marine gear systems, where extreme load and shock load protection is required
Industrial | Gear Lubricant | Meropa® XL 220 | 277411 | ISO 220 |  | Solid Circle (Blue) |  | SOLID Triangle (Orange) | p | 5 Years |  |  | Premium high performance gear oils, offering long lubricant life, corrosion protection, excellent wear protection with high load carrying capacity and robust micropitting wear protection. They are designed for use in industrial and marine gear systems, where extreme load and shock load protection is required
Industrial | Gear Lubricant | Meropa® XL 320 | 277412 | ISO 320 |  | Open Circle (Black) |  | Open Circle (Red) |  | 5 Years |  |  | Premium high performance gear oils, offering long lubricant life, corrosion protection, excellent wear protection with high load carrying capacity and robust micropitting wear protection. They are designed for use in industrial and marine gear systems, where extreme load and shock load protection is required
Chevron | Gear Lubricant | Meropa® XL 460 | 277413 | ISO 460 |  | Solid Circle (Green) |  | Open Circle (Black) |  | 5 Years |  |  | Premium high performance gear oils, offering long lubricant life, corrosion protection, excellent wear protection with high load carrying capacity and robust micropitting wear protection. They are designed for use in industrial and marine gear systems, where extreme load and shock load protection is required
Chevron | Gear Lubricant | Meropa® XL 68 | 277414 | ISO 68 |  | Solid Triangle (Red) | p | Open Circle (Blue) |  | 5 Years |  |  | Premium high performance gear oils, offering long lubricant life, corrosion protection, excellent wear protection with high load carrying capacity and robust micropitting wear protection. They are designed for use in industrial and marine gear systems, where extreme load and shock load protection is required
Chevron | Industrial Grease | Multifak EP 2 | 274503 | NLGI 2 | Amber | Solid Circle (Blue) |  | SOLID Triangle (Red) | p | 3 Years |  |  | Multipurpose extreme pressure grease suitable for many industrial grease applications.
Industrial | Hydraulic Oil | Rando® HD 100 | 273228 | ISO 100 |  | Solid Square (Green) | ¢ | SOLID Circle (Grey) |  | 5 Years |  |  | Formulated with premium base oil technology and designed to give robust protection to hydraulic pumps in mobile and stationary systems.
Industrial | Hydraulic Oil | Rando® HD 32 | 273277 | ISO 32 |  | Solid Circle (Orange) |  | Open Square (Grey) | £ | 5 Years |  |  | Formulated with premium base oil technology and designed to give robust protection to hydraulic pumps in mobile and stationary systems.
Industrial | Hydraulic Oil | Rando® HD 46 | 273278 | ISO 46 |  | Open Triangle (Grey) | r | SOLID Triangle (Orange) | p | 5 Years |  |  | Formulated with premium base oil technology and designed to give robust protection to hydraulic pumps in mobile and stationary systems.
Industrial | Hydraulic Oil | Rando® HD 68 | 273279 | ISO 68 |  | Solid Circle (Black) |  | Open Circle (Green) |  | 5 Years |  |  | Formulated with premium base oil technology and designed to give robust protection to hydraulic pumps in mobile and stationary systems.
ISOCLEAN | Hydraulic Oil | Rando® HD 100 | 254615 | ISO 100 |  | Solid Triangle (Blue) | p | Open Circle (Red) |  | 5 Years |  |  | ISOCLEAN® Certified Lubricants are formulated with premium base oil technology and designed to give robust protection to hydraulic pumps in mobile and stationary systems. Chevron ISOCLEAN Certified Lubricants have been certified to meet specified ISO Cleanliness standards at point of delivery using industry leading filtration and testing technology. ISOCLEAN Certified products are the first step for contamination control and maximizing component life.
Chevron | Industrial Oil | Rando® HD 150 | 273280 | ISO 150 |  | Open Square (Red) | £ | Solid Square (Orange) | ¢ | 5 Years |  |  | Formulated with premium base oil technology and designed to give robust protection to hydraulic pumps in mobile and stationary systems.
ISOCLEAN | Industrial Oil | Rando® HD 150 | 274303 | ISO 150 |  | Solid Circle (Blue) |  | SOLID Circle (Green) |  | 5 Years |  |  | ISOCLEAN® Certified Lubricants are formulated with premium base oil technology and designed to give robust protection to hydraulic pumps in mobile and stationary systems. Chevron ISOCLEAN Certified Lubricants have been certified to meet specified ISO Cleanliness standards at point of delivery using industry leading filtration and testing technology. ISOCLEAN Certified products are the first step for contamination control and maximizing component life.
Chevron | Hydraulic Oil | Rando® HD 22 | 273276 | ISO 22 |  | Solid Circle (Red) |  | SOLID Triangle (Orange) | p | 5 Years |  |  | Formulated with premium base oil technology and designed to give robust protection to hydraulic pumps in mobile and stationary systems. Rando HD ISO 22 can be used as spindle lubricants where zinc-free oils are not a requirement.
ISOCLEAN | Industrial Oil | Rando® HD 220 | 274304 | ISO 220 |  | Solid Square (Red) | ¢ | SOLID Triangle (Blue) | p | 5 Years |  |  | ISOCLEAN® Certified Lubricants are formulated with premium base oil technology and designed to give robust protection to hydraulic pumps in mobile and stationary systems. Chevron ISOCLEAN Certified Lubricants have been certified to meet specified ISO Cleanliness standards at point of delivery using industry leading filtration and testing technology. ISOCLEAN Certified products are the first step for contamination control and maximizing component life.
ISOCLEAN | Hydraulic Oil | Rando® HD 32 | 254612 | ISO 32 |  | Solid Square (Orange) | ¢ | Open Circle (Green) |  | 5 Years |  |  | ISOCLEAN® Certified Lubricants are formulated with premium base oil technology and designed to give robust protection to hydraulic pumps in mobile and stationary systems. Chevron ISOCLEAN Certified Lubricants have been certified to meet specified ISO Cleanliness standards at point of delivery using industry leading filtration and testing technology. ISOCLEAN Certified products are the first step for contamination control and maximizing component life.
ISOCLEAN | Hydraulic Oil | Rando® HD 46 | 254613 | ISO 46 |  | Solid Triangle (Orange) | p | SOLID Triangle (Red) | p | 5 Years |  |  | ISOCLEAN® Certified Lubricants are formulated with premium base oil technology and designed to give robust protection to hydraulic pumps in mobile and stationary systems. Chevron ISOCLEAN Certified Lubricants have been certified to meet specified ISO Cleanliness standards at point of delivery using industry leading filtration and testing technology. ISOCLEAN Certified products are the first step for contamination control and maximizing component life.
ISOCLEAN | Hydraulic Oil | Rando® HD 68 | 254614 | ISO 68 |  | Solid Triangle (Red) | p | Open Circle (Black) |  | 5 Years |  |  | ISOCLEAN® Certified Lubricants are formulated with premium base oil technology and designed to give robust protection to hydraulic pumps in mobile and stationary systems. Chevron ISOCLEAN Certified Lubricants have been certified to meet specified ISO Cleanliness standards at point of delivery using industry leading filtration and testing technology. ISOCLEAN Certified products are the first step for contamination control and maximizing component life.
Industrial | Hydraulic Oil | Rando® HD Premium Oil MV | 277314 | ISO 32 |  | Solid Triangle (Blue) | p | Solid Square (Blue) | ¢ | 5 Years |  |  | A versatile multiviscosity lubricant designed to give robust protection to hydraulic pumps. Chevron ISOCLEAN Certified Lubricants have been certified to meet specified ISO Cleanliness standards at point of delivery using industry leading filtration and testing technology. ISOCLEAN Certified products are the first step for contamination control and maximizing component life.
ISOCLEAN | Hydraulic Oil | Rando® HD Premium Oil MV | 278066 | ISO 32 |  | Open Circle (Black) |  | SOLID Triangle (Green) | p | 5 Years |  |  | ISOCLEAN® Certified Lubricant is a versatile multiviscosity lubricant designed to give robust protection to hydraulic pumps. Chevron ISOCLEAN Certified Lubricants have been certified to meet specified ISO Cleanliness standards at point of delivery using industry leading filtration and testing technology. ISOCLEAN Certified products are the first step for contamination control and maximizing component life.
Chevron | Hydraulic Oil | Rando® HDZ 100 | 273263 | ISO 100 |  | Solid Circle (Green) |  | Solid Square (Orange) | ¢ | 5 Years |  |  | Multiviscosity ISO 15, 22, 32, 46, 68 and 100 grades. The multiviscosity feature promotes even and continuous power transmission over a wide temperature range with a minimum of shudder, and maximum accuracy. They are recommended for hydraulic or circulating oil systems, including marine on-deck machinery, hydraulic actuated loading bins, or equipment that require a wider operating temperature as compared to a single viscosity grade oil.
Chevron | Hydraulic Oil | Rando® HDZ 15 | 273282 | SAE 15 |  | Solid Circle (Green) |  | Open Circle (Blue) |  | 5 Years |  |  | Multiviscosity ISO 15, 22, 32, 46, 68 and 100 grades. The multiviscosity feature promotes even and continuous power transmission over a wide temperature range with a minimum of shudder, and maximum accuracy. They are recommended for hydraulic or circulating oil systems, including marine on-deck machinery, hydraulic actuated loading bins, or equipment that require a wider operating temperature as compared to a single viscosity grade oil.
Industrial | Hydraulic Oil | Rando® HDZ 22 | 273264 | ISO 22 |  | Open Circle (Orange) |  | Open Square (Red) | £ | 5 Years |  |  | Multiviscosity ISO 15, 22, 32, 46, 68 and 100 grades. The multiviscosity feature promotes even and continuous power transmission over a wide temperature range with a minimum of shudder, and maximum accuracy. They are recommended for hydraulic or circulating oil systems, including marine on-deck machinery, hydraulic actuated loading bins, or equipment that require a wider operating temperature as compared to a single viscosity grade oil.
Industrial | Hydraulic Oil | Rando® HDZ 32 | 273260 | ISO 32 |  | Solid Square (Green) | ¢ | Open Triangle (Red) | r | 5 Years |  |  | Multiviscosity ISO 15, 22, 32, 46, 68 and 100 grades. The multiviscosity feature promotes even and continuous power transmission over a wide temperature range with a minimum of shudder, and maximum accuracy. They are recommended for hydraulic or circulating oil systems, including marine on-deck machinery, hydraulic actuated loading bins, or equipment that require a wider operating temperature as compared to a single viscosity grade oil.
ISOCLEAN | Hydraulic Oil | Rando® HDZ 32 | 254609 | ISO 32 |  | Solid Circle (Blue) |  | Open Square (Blue) | £ | 5 Years |  |  | Multiviscosity ISO 15, 22, 32, 46, 68 and 100 grades. The multiviscosity feature promotes even and continuous power transmission over a wide temperature range with a minimum of shudder, and maximum accuracy. They are recommended for hydraulic or circulating oil systems, including marine on-deck machinery, hydraulic actuated loading bins, or equipment that require a wider operating temperature as compared to a single viscosity grade oil.
Industrial | Hydraulic Oil | Rando® HDZ 46 | 273261 | ISO 46 |  | Open Square (Orange) | £ | SOLID Circle (Orange) |  | 5 Years |  |  | Multiviscosity ISO 15, 22, 32, 46, 68 and 100 grades. The multiviscosity feature promotes even and continuous power transmission over a wide temperature range with a minimum of shudder, and maximum accuracy. They are recommended for hydraulic or circulating oil systems, including marine on-deck machinery, hydraulic actuated loading bins, or equipment that require a wider operating temperature as compared to a single viscosity grade oil.
ISOCLEAN | Hydraulic Oil | Rando® HDZ 46 | 254610 | ISO 46 |  | Open Triangle (Black) | r | Open Circle (Blue) |  | 5 Years |  |  | Multiviscosity ISO 15, 22, 32, 46, 68 and 100 grades. The multiviscosity feature promotes even and continuous power transmission over a wide temperature range with a minimum of shudder, and maximum accuracy. They are recommended for hydraulic or circulating oil systems, including marine on-deck machinery, hydraulic actuated loading bins, or equipment that require a wider operating temperature as compared to a single viscosity grade oil.
Industrial | Hydraulic Oil | Rando® HDZ 68 | 273262 | ISO 68 |  | Solid Circle (Red) |  | SOLID Circle (Red) |  | 5 Years |  |  | Multiviscosity ISO 15, 22, 32, 46, 68 and 100 grades. The multiviscosity feature promotes even and continuous power transmission over a wide temperature range with a minimum of shudder, and maximum accuracy. They are recommended for hydraulic or circulating oil systems, including marine on-deck machinery, hydraulic actuated loading bins, or equipment that require a wider operating temperature as compared to a single viscosity grade oil.
ISOCLEAN | Hydraulic Oil | Rando® HDZ 68 | 254611 | ISO 68 |  | Open Triangle (Green) | r | Open Square (Green) | £ | 5 Years |  |  | Multiviscosity ISO 15, 22, 32, 46, 68 and 100 grades. The multiviscosity feature promotes even and continuous power transmission over a wide temperature range with a minimum of shudder, and maximum accuracy. They are recommended for hydraulic or circulating oil systems, including marine on-deck machinery, hydraulic actuated loading bins, or equipment that require a wider operating temperature as compared to a single viscosity grade oil.
Industrial | Turbine Oil | Regal® R&O 100 | 273212 | ISO 100 |  | Open Square (Orange) | £ | Solid Square (Red) | ¢ | 5 Years |  |  | ISOCLEAN® Certified Lubricant. Regal R&O oils ISO 32 through ISO 150 are recommended for use in most electric motor bearings, air compressors, gears, hydroelectric turbines, steam turbines, marine turbines, and non-heavy duty hydraulic systems where OEM recommends R&O type oils.
Industrial | Industrial Oil | Regal® R&O 150 | 273213 | ISO 150 |  | Solid Square (Blue) | ¢ | Solid Square (Blue) | ¢ | 5 Years |  |  | Regal R&O oils ISO 32 through ISO 150 are recommended for use in most electric motor bearings, air compressors, gears, hydroelectric turbines, steam turbines, marine turbines, and non-heavy duty hydraulic systems where OEM recommends R&O type oils.
Industrial | Industrial Oil | Regal® R&O 220 | 273215 | ISO 220 |  | Open Square (Black) | £ | Open Triangle (Blue) | r | 5 Years |  |  | Regal R&O oils provide rust protection, oxidation inhibition, and foam suppression. They pass the Fresh Water Corrosion Test (ASTM D665, Procedure A), and the severe Synthetic Sea Water Rust Test (ASTM D665, Procedure B). The thermal and oxidation stability of these lubricants, due to their high level of refinement, has been further enhanced by their unique ashless, zinc-free formulation. The high thermal and oxidation stability help protect against oxidation deposit formation or the generation of acidic material.
Industrial | Turbine Oil | Regal® R&O 32 | 273209 | ISO 32 |  | Solid Circle (Grey) |  | SOLID Circle (Green) |  | 5 Years |  |  | Regal R&O oils ISO 32 through ISO 150 are recommended for use in most electric motor bearings, air compressors, gears, hydroelectric turbines, steam turbines, marine turbines, and non-heavy duty hydraulic systems where OEM recommends R&O type oils.
ISOCLEAN | Turbine Oil | Regal® R&O 32 | 278034 | ISO 32 |  | Solid Triangle (Blue) | p | Solid Square (Green) | ¢ | 5 Years |  |  | ISOCLEAN® Certified Lubricant. Regal R&O oils ISO 32 through ISO 150 are recommended for use in most electric motor bearings, air compressors, gears, hydroelectric turbines, steam turbines, marine turbines, and non-heavy duty hydraulic systems where OEM recommends R&O type oils.
Chevron | Industrial Oil | Regal® R&O 320 | 273214 | ISO 320 |  | Solid Circle (Grey) |  | SOLID Circle (Orange) |  | 5 Years |  |  | Regal R&O oils provide rust protection, oxidation inhibition, and foam suppression. They pass the Fresh Water Corrosion Test (ASTM D665, Procedure A), and the severe Synthetic Sea Water Rust Test (ASTM D665, Procedure B). The thermal and oxidation stability of these lubricants, due to their high level of refinement, has been further enhanced by their unique ashless, zinc-free formulation. The high thermal and oxidation stability help protect against oxidation deposit formation or the generation of acidic material.
Chevron | Turbine Oil | Regal® R&O 46 | 273210 | ISO 46 |  | Solid Circle (Black) |  | Solid Square (Red) | ¢ | 5 Years |  |  | Regal R&O oils ISO 32 through ISO 150 are recommended for use in most electric motor bearings, air compressors, gears, hydroelectric turbines, steam turbines, marine turbines, and non-heavy duty hydraulic systems where OEM recommends R&O type oils.
ISOCLEAN | Turbine Oil | Regal® R&O 46 | 278049 | ISO 46 |  | Solid Triangle (Grey) | p | SOLID Triangle (Orange) | p | 5 Years |  |  | ISOCLEAN® Certified Lubricant. Regal R&O oils ISO 32 through ISO 150 are recommended for use in most electric motor bearings, air compressors, gears, hydroelectric turbines, steam turbines, marine turbines, and non-heavy duty hydraulic systems where OEM recommends R&O type oils.
Industrial | Industrial Oil | Regal® R&O 460 | 273275 | ISO 460 |  | Open Circle (Green) |  | Open Square (Black) | £ | 5 Years |  |  | Regal R&O oils provide rust protection, oxidation inhibition, and foam suppression. They pass the Fresh Water Corrosion Test (ASTM D665, Procedure A), and the severe Synthetic Sea Water Rust Test (ASTM D665, Procedure B). The thermal and oxidation stability of these lubricants, due to their high level of refinement, has been further enhanced by their unique ashless, zinc-free formulation. The high thermal and oxidation stability help protect against oxidation deposit formation or the generation of acidic material.
Industrial | Turbine Oil | Regal® R&O 68 | 273211 | ISO 68 |  | Solid Triangle (Red) | p | SOLID Circle (Black) |  | 5 Years |  |  | Regal R&O oils ISO 32 through ISO 150 are recommended for use in most electric motor bearings, air compressors, gears, hydroelectric turbines, steam turbines, marine turbines, and non-heavy duty hydraulic systems where OEM recommends R&O type oils.
ISOCLEAN | Turbine Oil | Regal® R&O 68 | 278035 | ISO 68 |  | Open Circle (Black) |  | Open Circle (Orange) |  | 5 Years |  |  | ISOCLEAN® Certified Lubricant. Regal R&O oils ISO 32 through ISO 150 are recommended for use in most electric motor bearings, air compressors, gears, hydroelectric turbines, steam turbines, marine turbines, and non-heavy duty hydraulic systems where OEM recommends R&O type oils.
Chevron | Metalworking Fluids | Soluble Oil B | 233703 | SUS at 100F = 198 |  | SOLID Triangle (Orange) | ¢ | Open Triangle (Grey) | r | 1 Year |  |  | This is an extremely versatile fluid designed to meet many of the situations encountered in the metalworking industry. Chevron Soluble Oil B is an emulsifying oil that readily mixes with water, forming a homogeneous and exceptionally stable emulsion. It is used in the machining of both ferrous and nonferrous metals, particularly when cutting with carbon or high speed steel or tungsten carbide tools. It contains an effective biocide that combats bacterial growth, rancidity, and odor in machine sumps. Diluted in water/oil ratios ranging from 10:1 to 50:1. See the Chevron Soluble Oil Mixing Recommendations chart for the proper water/oil ratio for each application.
Chevron | Marine Lubricant | Taro® 20 DP 40X | 293002 | SAE 40 |  | Open Square (Green) | £ | Open Circle (Green) |  | 5 Years |  |  | Taro 20 DP are recommended for trunk piston diesel engines burning MDO or low sulfur heavy fuels with a sulfur content up to 2%. Taro 20 DP meet the requirements of most major marine diesel engine manufacturers.
Chevron | Industrial Oil | Tegra® Synthetic Barrier Fluid | 210448 | ISO 15 |  | Open Triangle (Green) | r | SOLID Circle (Orange) |  | 5 Years |  |  | A barrier fluid in dual mechanical seals found in pumps handling hydrocarbon liquids.
Chevron | Industrial Grease | Ulti-Plex® Grease EP NLGI 1 | 250186 | NLGI 1 | Purple | Solid Square (Blue) | ¢ | Open Triangle (Red) | r | 3 Years |  |  | High performance grease for extreme pressure bearing applications under high and low temperature conditions. The operatine range of -26C to 177 C (-15F to 350F).
Chevron | Industrial Grease | Ulti-Plex® Grease EP NLGI 2 | 250185 | NLGI 2 | Purple | Open Circle (Red) |  | Open Square (Orange) | £ | 3 Years |  |  | High performance grease for extreme pressure bearing applications under high and low temperature conditions. The operatine range of -26C to 177 C (-15F to 350F).
Chevron | Industrial Grease | Chevron Starplex Syn XD 1.5 | 250500 | NLGI 1.5 | Tan | Solid Triangle (Red) | p | SOLID Triangle (Red) | p | 3 Years |  |  | High performance grease for extreme pressure bearing applications under high and low temperature conditions, for difficult applications requiring extended lubrication. The operatine range of -40C to 232 C (-40F to 450F).
Chevron | Industrial Grease | Chevron Starplex Syn HD 1.5 | 250188 | NGLI 1.5 | Tan | Open Triangle (Red) | r | Open Circle (Grey) |  | 3 Years |  |  | High performance grease formulated for extreme pressure bearing applicatoins operating under high and low temperatures.
Ursa | Hydraulic Oil | Ursa® Hydraulic Oil 10W | 273270 | ISO 10 |  | Solid Square (Blue) | ¢ | Open Circle (Green) |  | 5 Years |  |  | A heavy duty on- and offhighway hydraulic oil that is recommended for SAE 10W applications and for equipment with Caterpillar TO-2 requirements.
Ursa | Heavy Duty Diesel Engine Oil | Ursa® Super Plus EC SAE 10W-30 | 257006 | SAE 10W-30 |  | Solid Triangle (Blue) | p | SOLID Triangle (Green) | p | 5 Years |  |  | A heavy duty engine oil recommended for naturally aspirated and turbocharged four-stroke diesel engines in which the API CK-4 service category and SAE 10W-30 viscosity grade are recommended.
Ursa | Heavy Duty Diesel Engine Oil | Ursa® Super Plus EC SAE 15W-40 | 257005 | SAE 15W-40 |  | Solid Circle (Black) |  | Solid Square (Green) | ¢ | 5 Years |  |  | A heavy duty engine oil recommended for all naturally aspirated and turbocharged four-stroke diesel engines in which the API CK-4 service category and SAE 15W-40 viscosity grade are recommended.
Ursa | Heavy Duty Motor Oil | Ursa® Super Plus SAE 40 | 271204 | SAE 40 |  | Open Circle (Blue) |  | SOLID Circle (Blue) |  | 5 Years |  |  | Monograde engine oil for use in two and four cycle gasoline and diesel engines.
Industrial | Industrial Oil | Way Oil Vistac® 68 | 232511 | ISO 68 |  | Open Square (Black) | £ | SOLID Circle (Black) |  | 5 Years |  |  | Designed for use in the lubrication of slides and ways of machine tools.
Chevron | Industrial Oil | Clarity® Synthetic Machine Oil ISO 150 | 266174 | ISO 150 |  | Open Square (Grey) | £ | Open Triangle (Black) | r | 5 Years |  |  | Clarity® Synthetic Machine Oils may be used in the following applications: • Extreme temperature bearing and circulating oil systems • Gear boxes • Dryer section accessories • Moisture profiler • Calender rolls • Crown control rolls • Oil heated rolls • High temperature air compressors • High pressure hydraulic pumps
Chevron | Industrial Oil | Regal® SGT 22 | 278016 | SGT 22 |  | Solid Circle (Orange) |  | Open Circle (Green) |  | 4 Years |  |  | Designed for modified aviation-type gas turbines exposed to the most severe operating environment in non-aviation applications such as industrial power generation and marine propulsion.
Chevron | Industrial Oil | Chevron Hydraulic Oil 5606A | 247707 | 5606a |  | Solid Triangle (Red) | p | SOLID Circle (Blue) |  | 5 Years |  |  | Manufactured to be useed broadly as a hydrualic medium in automotive and industrial equipment operating in unususally cold conditions.
Chevron | Turbine Oil | GST Advantage(TM) 32 | 253093 | ISO 32 |  | Open Triangle (Red) | r | Solid Square (Black) | ¢ | 5 Years |  |  | Formulated to meet the critical demands of non-geared gas, steam and hydroelectric turbine bearing lubrication and R&O service in marine reduction gears. They are additionally suitable for industrial severe service requiring an R&O, ISO viscosity grade 32 or 46 circulating oil with extended service capability.
Chevron | Turbine Oil | GST Advantage(TM) 46 | 253094 | ISO 46 |  | Solid Circle (Orange) |  | Open Triangle (Grey) | r | 5 Years |  |  | Formulated to meet the critical demands of non-geared gas, steam and hydroelectric turbine bearing lubrication and R&O service in marine reduction gears. They are additionally suitable for industrial severe service requiring an R&O, ISO viscosity grade 32 or 46 circulating oil with extended service capability.
Delo | Heavy Duty Diesel Engine Oil | Delo® 400 SDE SAE 10W-30 (Synblend) | 222291 | SAE 10W-30 |  | Solid Triangle (Orange) | p | SOLID Triangle (Orange) | p | 5 Years |  |  | Delo 400 SDE SAE 10W-30 with ISOSYN Advanced Technology is a heavy duty engine oil recommended for naturally aspirated and turbocharged four-stroke diesel engines in which the API CK-4 service category and SAE 10W-30 viscosity grade are recommended. It is formulated for engines operating under severe service and a wide range of climatic conditions.
ISOCLEAN | Heavy Duty Diesel Engine Oil | Delo® 400 SDE SAE 10W-30 (Synblend) | 278097 | SAE 10W-30 |  | Solid Triangle (Red) | p | Open Triangle (Blue) | r | 5 Years |  |  | Delo 400 SDE SAE 10W-30 ISOCLEAN Certified Lubricant with ISOSYN Advanced Technology is a heavy duty engine oil recommended for naturally aspirated and turbocharged four-stroke diesel engines in which the API CK-4 service category and SAE 10W-30 viscosity grade are recommended. It is formulated for engines operating under severe service and a wide range of climatic conditions.
Havoline | Prediluted Antifreeze/Coolant | Havoline® Universal Antifreeze/Coolant Premixed 50/50 | 227063 | 50/50 |  | Open Yellow Hexagon White Fill | ⎔ | Yellow Open Square White Fill | £ | 1.5 Years |  |  | All makes and model of automotive and light duty trucks regardless of fuel type.
Chevron | Gear Lubricant | Meropa EliteSynTM XM 220 | 279008 | ISO 220 |  | Solid Triangle (Red) | p | SOLID Circle (Grey) |  | 5 Years |  |  | Meropa EliteSyn XM gear oils can be applied in: • Industrial enclosed gearing where an AGMA EP lubricant is specified • Bath, splash, circulating, or spray mist lubrication as applicable to the proper viscosity grade • Marine gearboxes requiring an extreme pressure lubricant • Rexnord gear drives requiring a synthetic extreme pressure or synthetic micropitting resistant lubricant
Chevron | Gear Lubricant | Meropa EliteSynTM XM 460 | 275006 | ISO 460 |  | Open Square (Grey) | £ | Open Circle (Green) |  | 5 Years |  |  | Meropa EliteSyn XM gear oils can be applied in: • Industrial enclosed gearing where an AGMA EP lubricant is specified • Bath, splash, circulating, or spray mist lubrication as applicable to the proper viscosity grade • Marine gearboxes requiring an extreme pressure lubricant • Rexnord gear drives requiring a synthetic extreme pressure or synthetic micropitting resistant lubricant
Chevron | Gear Lubricant | Meropa EliteSynTM XM 680 | 275007 | ISO 680 |  | Solid Square (Orange) | ¢ | Open Triangle (Red) | r | 5 Years |  |  | Meropa EliteSyn XM gear oils can be applied in: • Industrial enclosed gearing where an AGMA EP lubricant is specified • Bath, splash, circulating, or spray mist lubrication as applicable to the proper viscosity grade • Marine gearboxes requiring an extreme pressure lubricant • Rexnord gear drives requiring a synthetic extreme pressure or synthetic micropitting resistant lubricant
Chevron | Industrial Grease | Moly Grease EP 2 | 255660 | EP 2 |  | Open Triangle (Orange) | r | SOLID Triangle (Black) | p | 3 Years |  |  | Typical applications in automotive equipment are: chassis, bearings, universal joints, fifth wheels, and ball joints. Chevron Moly Greases EP are also recommended for use in construction equipment such as bulldozers, scrapers, loaders, shovels, etc.
Chevron | Industrial Grease | Chevron Sil-X® 1 | 255779 | ISO 460 | Red | Solid Triangle (Grey) | p | Open Triangle (Green) | r | 3 Years |  |  | Recommended for industrial applications subjected to very high temperatures requiring a lubricant which will not melt. Typical applications are plain or journal bearings, antifriction bearings, gear cases in kiln cars, conveyors in ceramic and paint baking ovens, furnace doors, shafts extending through furnaces, etc.
Chevron | Industrial Oil | Rando® HD 10 | 273252 | ISO 10 |  | Solid Circle (Orange) |  | SOLID Triangle (Red) | p | 5 Years |  |  | Formulated with premium base oil technology and designed to give robust protection to hydraulic pumps in mobile and stationary systems.
Chevron | Industrial Oil | Rando® HD 220 | 273281 | ISO 220 |  | Solid Square (Green) | ¢ | SOLID Triangle (Blue) | p | 5 Years |  |  | Formulated with premium base oil technology and designed to give robust protection to hydraulic pumps in mobile and stationary systems.
Delo | Transmission Fluid | Syn ATF 668 | 223073 | ISO 668 |  | Open Circle (Green) |  | SOLID Circle (Black) |  | 5 Years |  |  | For use in all 1000, 2000, 3000, and 4000 series transmissions where TES 2951 is specified for extended drain intervals and all 1000, 2000, 3000, and 4000 series transmissions where TES 389 is specified for standard oil drain intervals
Chevron | Natural Gas Engine Oil | HDAX®3100 Ashless Gas Engine Oil SAE 15W-40 | 235458 | SAE 15W-40 |  | Open Circle (Black) |  | SOLID Circle (Grey) |  | 5 Years |  |  | Recommended for two-stroke high output, turbocharged and naturally aspirated gas engines requiring an ashless oil. They are also suitable for selected naturally aspirated fourstroke engines where minimal ash deposits are desired.
Delo | Transmission Fluid | Delo® TorqForce® Syn SAE 5W-30 | 278100 | SAE 5W-30 |  | Open Circle (Orange) |  | Open Triangle (Green) | r | 5 Years |  |  | Fully synthetic lubricant designed for use in transmissions and hydraulic systems. Delo TorqForce Syn SAE 5W-30 is recommended for use in Allison, Caterpillar, Dana Powershift, Komatsu, Vickers and ZF transmissions, wet brakes, and hydraulic systems operating in arctic conditions
ISOCLEAN | Gear Lubricant | Meropa EliteSynTM XM 220 | 279011 | ISO 220 |  | Open Square (Blue) | £ | Solid Square (Orange) | ¢ | 5 Years |  |  | Industrial enclosed gearing where an AGMA EP lubricant is specified, Bath, splash, circulating, or spray mist lubrication as applicable to the proper viscosity grade, Marine gearboxes requiring an extreme pressure lubricant, Rexnord gear drives requiring a synthetic extreme pressure or synthetic micropitting resistant lubricant
Chevron | Heavy Duty Grease | Chevron Starplex EP 2 | 259118 | NLGI 2 | Red | Open Square (Blue) | £ | Open Triangle (Grey) | r | 5 Years |  |  | Starplex EP greases are designed for extreme duty in a wide variety of on-highway and light duty off-road vehicle and equipment applications. Suitable for applications calling for Volvo 97720 (NLGI Grade 2).
Chevron | Heavy Duty Grease | Chevron Starplex EP 1 | 259119 | NLGI 1 | Red | Open Square (Grey) | £ | SOLID Triangle (Orange) | p | 5 Years |  |  | Starplex EP greases are designed for extreme duty in a wide variety of on-highway and light duty off-road vehicle and equipment applications. Suitable for applications calling for Volvo 97720 (NLGI Grade 2).
ISOCLEAN | Industrial Oil | Chevron Hydraulic Oil AW 46 | 293131 | ISO 46 |  | Open Circle (Black) |  | SOLID Circle (Red) |  | 5 Years |  |  | Chevron Hydraulic Oil AW 46 is most commonly used for hydraulics with vane-, piston-, or gear-type pumps, especially where pressures exceed 1000 psi. They can also be used to lubricate lightly loaded reciprocating compressors.
Chevron | Heavy Duty Grease | Chevron Starplex EP 0 | 235211 | NLGI 0 | Red | Open Square (Red) | £ | Solid Square (Blue) | ¢ | 3 Years |  |  | Starplex EP greases are designed for extreme duty in a wide variety of on-highway and light duty off-road vehicle and equipment applications. Suitable for applications calling for Volvo 97720 (NLGI Grade 2).
Chevron | Heavy Duty Grease | Chevron Delo® Syn-Grease™ SFE EP 0 | 259117 | NLGI 0 | Gold | Open Triangle (Red) | r | Open Square (Blue) | £ | 3 Years |  |  | Delo Syn-Grease SFE EP is recommended for use in trailer axles. It flows smoothly and evenly at temperatures as low as -45°C (-50°F) and continues to lubricate efficiently at temperatures up to 190°C (375°F). It provides many advantages in trailer axle lubrication, compared to mineral oil-based grease, such as •Excellent low temperature properties (i.e. lower starting torque). •Oxidation resistance at high temperatures. •Excellent antiwear/low friction performance throughout the operating temperature range.
Chevron | Gear Lubricant | Chevron Open Gear Grease | 230002 | ISO 6500 | Brown | Open Circle (Green) |  | Open Triangle (Green) | r | 3 Years |  |  | Chevron Open Gear Grease is recommended: •for many open gears in industrial, mining, construction, and marine equipment •for chain and sprocket lubrication •as a tenacious fifth wheel lubricant
Chevron | Industrial Grease | Starplex Syn EP 1 M5 | 259115 | NLGI 1 | Gray/Black | Open Circle (Black) |  | Open Square (Orange) | £ | 3 Years |  |  | Starplex HD greases are ideal for a wide variety of Off-Road Construction applications across several industries: Off-Road Construction, Surface and Underground Mining and Quarry, Agriculture, Heavy Duty On/Off Highway Road Construction and Maintenance Vehicles Starplex HD greases meet the requirements of the Mack MG-C grease specification. They also meet Caterpillar recommendations for greases containing 5% and 3% molybdenum disulfide
Chevron | Industrial Grease | Starplex HD 1 | 259125 | NLGI 1 | Red | Solid Triangle (Red) | p | SOLID Triangle (Orange) | p | 3 Years |  |  | Starplex HD greases are ideal for a wide variety of Off-Road Construction applications across several industries: Off-Road Construction, Surface and Underground Mining and Quarry, Agriculture, Heavy Duty On/Off Highway Road Construction and Maintenance Vehicles Starplex HD greases meet the requirements of the Mack MG-C grease specification. They also meet Caterpillar recommendations for greases containing 5% and 3% molybdenum disulfide
Chevron | Industrial Grease | Starplex HD 2 | 259124 | NLGI 2 | Red | Solid Square (Orange) | ¢ | Solid Square (Grey) | ¢ | 3 Years |  |  | Starplex HD greases are ideal for a wide variety of Off-Road Construction applications across several industries: Off-Road Construction, Surface and Underground Mining and Quarry, Agriculture, Heavy Duty On/Off Highway Road Construction and Maintenance Vehicles Starplex HD greases meet the requirements of the Mack MG-C grease specification. They also meet Caterpillar recommendations for greases containing 5% and 3% molybdenum disulfide
Chevron | Industrial Grease | Starplex HD 1 M3 | 259123 | NLGI 1 | Gray/Black | Open Circle (Black) |  | Open Circle (Black) |  | 3 Years |  |  | Starplex HD greases are ideal for a wide variety of Off-Road Construction applications across several industries: Off-Road Construction, Surface and Underground Mining and Quarry, Agriculture, Heavy Duty On/Off Highway Road Construction and Maintenance Vehicles Starplex HD greases meet the requirements of the Mack MG-C grease specification. They also meet Caterpillar recommendations for greases containing 5% and 3% molybdenum disulfide
Chevron | Industrial Grease | Starplex HD 1 M5 | 259121 | NLGI 1 | Gray/Black | Open Square (Blue) | £ | Open Square (Black) | £ | 3 Years |  |  | Starplex HD greases are ideal for a wide variety of Off-Road Construction applications across several industries: Off-Road Construction, Surface and Underground Mining and Quarry, Agriculture, Heavy Duty On/Off Highway Road Construction and Maintenance Vehicles Starplex HD greases meet the requirements of the Mack MG-C grease specification. They also meet Caterpillar recommendations for greases containing 5% and 3% molybdenum disulfide
Chevron | Industrial Grease | Starplex HD 2 M5 | 259120 | NLGI 2 | Gray/Black | Open Square (Grey) | £ | Solid Square (Orange) | ¢ | 3 Years |  |  | Starplex HD greases are ideal for a wide variety of Off-Road Construction applications across several industries: Off-Road Construction, Surface and Underground Mining and Quarry, Agriculture, Heavy Duty On/Off Highway Road Construction and Maintenance Vehicles Starplex HD greases meet the requirements of the Mack MG-C grease specification. They also meet Caterpillar recommendations for greases containing 5% and 3% molybdenum disulfide
Chevron | Industrial Grease | Black Pearl HM 1 | 259127 | NLGI 1 | Black | Open Square (Red) | £ | Solid Square (Grey) | ¢ | 3 Years |  |  | Black Pearl HM is recommended for use as a general purpose automotive and industrial grease where extreme low temperature performance is required. It is also recommended for use in environments with a wide ambient temperature range.
Chevron | Industrial Grease | Multifak EP 000 | 277119 | NLGI 000 | Amber | Open Triangle (Blue) | r | Open Circle (Black) |  | 3 Years |  |  | Multifak EP greases can satisfy a wide range of industrial and commercial grease applications. Typical applications include: •General Machinery - plain, antifriction, roller, and needle bearings •Construction equipment •Conveyors and run-out rolls •Crusher, shaker, or classifier screen bearings •Chassis lubrication •Non-disc brake wheel bearings
Chevron | Industrial Grease | Multifak EP 00 | 274509 | NLGI 00 | Amber | Open Triangle (Blue) | r | Open Circle (Red) |  | 3 Years |  |  | Multifak EP greases can satisfy a wide range of industrial and commercial grease applications. Typical applications include: •General Machinery - plain, antifriction, roller, and needle bearings •Construction equipment •Conveyors and run-out rolls •Crusher, shaker, or classifier screen bearings •Chassis lubrication •Non-disc brake wheel bearings
Chevron | Industrial Grease | Multifak EP 0 | 274501 | NLGI 0 | Amber | Open Triangle (Grey) | r | SOLID Circle (Grey) |  | 3 Years |  |  | Multifak EP greases can satisfy a wide range of industrial and commercial grease applications. Typical applications include: •General Machinery - plain, antifriction, roller, and needle bearings •Construction equipment •Conveyors and run-out rolls •Crusher, shaker, or classifier screen bearings •Chassis lubrication •Non-disc brake wheel bearings
Chevron | Industrial Grease | Multifak EP 1 | 274502 | NLGI 1 | Ambert | Open Triangle (Red) | r | Solid Square (Orange) | ¢ | 3 Years |  |  | Multifak EP greases can satisfy a wide range of industrial and commercial grease applications. Typical applications include: •General Machinery - plain, antifriction, roller, and needle bearings •Construction equipment •Conveyors and run-out rolls •Crusher, shaker, or classifier screen bearings •Chassis lubrication •Non-disc brake wheel bearings
Chevron | Industrial Grease | Ultra-Duty HD 0 | 238013 | NLGI 0 | Red | Solid Circle (Green) |  | SOLID Triangle (Blue) | p | 3 Years |  |  | Ultra-Duty HD greases are recommended for use in automotive and industrial equipment operating under most conditions except where very high operating temperatures are encountered. Typical applications are: mining equipment, construction equipment, material handling equipment, marine deck equipment, marine deck cranes, oil field equipment, offshore drilling equipment, paper machines, dredging equipment, logging equipment, rock quarry equipment, etc., operating in water, mud, or dusty conditions.
Chevron | Industrial Grease | Ultra-Duty HD 1 | 238012 | NLGI 1 | Red | Solid Circle (Orange) |  | Open Square (Orange) | £ | 3 Years |  |  | Ultra-Duty HD greases are recommended for use in automotive and industrial equipment operating under most conditions except where very high operating temperatures are encountered. Typical applications are: mining equipment, construction equipment, material handling equipment, marine deck equipment, marine deck cranes, oil field equipment, offshore drilling equipment, paper machines, dredging equipment, logging equipment, rock quarry equipment, etc., operating in water, mud, or dusty conditions.
Chevron | Industrial Grease | Ultra-Duty HD 2 | 238011 | NLGI 2 | Red | Solid Square (Black) | ¢ | Open Circle (Orange) |  | 3 Years |  |  | Ultra-Duty HD greases are recommended for use in automotive and industrial equipment operating under most conditions except where very high operating temperatures are encountered. Typical applications are: mining equipment, construction equipment, material handling equipment, marine deck equipment, marine deck cranes, oil field equipment, offshore drilling equipment, paper machines, dredging equipment, logging equipment, rock quarry equipment, etc., operating in water, mud, or dusty conditions.
Chevron | Industrial Grease | Ultra-Duty XD 00 | 277118 | NLGI 00 | Red | Solid Square (Green) | ¢ | Open Circle (Blue) |  | 3 Years |  |  | Ultra-Duty XD is recommended for gear drives that specify an NLGI 00, semi-fluid, grease. These include large mowing machines pulled behind tractors and gearboxes in large mixers.
Chevron | Industrial Grease | Texclad® 2 | 277116 | ISO 1000 | Black | Solid Triangle (Black) | p | SOLID Circle (Red) |  | 3 Years |  |  | Texclad 2 is recommended for ball mill gears, traveling water screens and fork lifts and for chain and sprocket lubrication and as a tenacious fifth wheel lubricant.
Chevron | Automotive Grease | Rykon HD 2 M5 | 255654 | NLGI 2 | Tan | Open Square (Blue) | £ | Solid Square (Blue) | ¢ | 3 Years |  |  | Rykon greases are designed for extreme duty in a wide variety of on-highway and light duty off-road vehicle and equipment applications.
Chevron | Automotive Grease | Rykon EP 2 | 255652 | NLGI 2 | Tan | Open Circle (Black) |  | Solid Square (Grey) | ¢ | 3 Years |  |  | Rykon greases are designed for extreme duty in a wide variety of on-highway and light duty off-road vehicle and equipment applications.
Chevron | Automotive Grease | Rykon HD 2 | 255653 | NLGI 2 | Grey/Black | Open Circle (Blue) |  | SOLID Circle (Green) |  | 3 Years |  |  | Rykon greases are designed for extreme duty in a wide variety of on-highway and light duty off-road vehicle and equipment applications.
ISOCLEAN | Heavy Duty Diesel Engine Oil | Delo 600 ADF SAE 10W-30 | 257013 | SAE 10W-30 |  | Open Triangle (Red) | r | SOLID Triangle (Orange) | p | 5 Years |  |  | Delo® 600 ADF 10W-30 ISOCLEAN® Certified Lubricant with OMNIMAX™ is an API CK-4, ultra-low ash heavy duty engine oil specifically formulated for on highway applications, including 2017 greenhouse gas (GHG 17) compliant diesel engines with lower CO2 emissions, in addition to 2010 compliant low emission diesel engines with Selective Catalytic Reduction (SCR), Diesel Particulate Filter (DPF) and Exhaust Gas Recirculation (EGR) systems calling for 10W-30 premium heavy duty motor oil.
ISOCLEAN | Heavy Duty Diesel Engine Oil | Delo 600 ADF SAE 15W-40 | 257014 | SAE 15W-40 |  | Solid Circle (Green) |  | Open Triangle (Orange) | r | 5 Years |  |  | Delo 600 ADF 15W-40 ISOCLEAN Certified Lubricant with OMNIMAX is an API CK-4, ultra-low ash heavy duty engine oil specifically formulated for on highway applications, including 2017 greenhouse gas (GHG 17) compliant diesel engines with lower CO2 emissions, in addition to 2010 compliant low emission diesel engines with Selective Catalytic Reduction (SCR), Diesel Particulate Filter (DPF) and Exhaust Gas Recirculation (EGR) systems calling for 15W-40 premium heavy duty motor oil.
ISOCLEAN | Transmission Fluid | Delo® TorqForce® Syn SAE 5W-30 | 278101 | SAE 5W-30 |  | Solid Circle (Blue) |  | Solid Square (Orange) | ¢ | 5 Years |  |  | Delo TorqForce Syn SAE 5W-30 ISOCLEAN Certified Lubricant is recommended for use in Allison, Caterpillar, Dana Powershift, Komatsu, Vickers and ZF transmissions, wet brakes, and hydraulic systems operating in arctic conditions. It is not recommended for use in combined farm tractor hydraulic and transmission systems where low brake chatter is a requirement.
Delo | Gear Lubricant | Delo® TorqForce® Syn FD-1 | 278102 | FD-1 |  | Solid Triangle (Red) | p | SOLID Circle (Orange) |  | 5 Years |  |  | Delo TorqForce Syn FD-1 is formulated for use in CAT off-highway trucks and D11R carry dozer front wheels, differentials and final drive where gear and bearing loads and temperatures are high. It is not suitable where a common sump is used for lubricating final drive gears, and immersed brakes or clutches.
Chevron | Gear Lubricant | Meropa EliteSynTM WL 680 | 278018 | ISO 680 |  | Solid Triangle (Green) | p | SOLID Triangle (Black) | p | 5 Years |  |  | Meropa EliteSyn WL is recommended for: • Industrial enclosed gearing where an AGMA EP lubricant is specified • Bath, splash, circulating, or spray mist lubrication as applicable to the proper viscosity grade • Mining haul truck electric wheel motors
Chevron | Industrial Oil | Aries® 32 | 273254 | ISO 32 |  | Solid Triangle (Green) | p | Solid Square (Grey) | ¢ | 5 Years |  |  | Aries lubricants have proven excellent in many airoperated tools, such as jackhammers, drifters, etc. The additive package provides many performance characteristics, which lend themselves well to the lubrication of enclosed gears, and all types of industrial plain and anti-friction bearings as applicable to the proper viscosity grade
Chevron | Industrial Oil | Aries® 320 | 273267 | ISO 320 |  | Open Circle (Black) |  | Solid Square (Red) | ¢ | 5 Years |  |  | Aries lubricants have proven excellent in many airoperated tools, such as jackhammers, drifters, etc. The additive package provides many performance characteristics, which lend themselves well to the lubrication of enclosed gears, and all types of industrial plain and anti-friction bearings as applicable to the proper viscosity grade
ISOCLEAN | Gear Lubricant | Delo® Syn-Gear XDM SAE 80W-140 | 223028 | SAE 80W-140 |  | Open Circle (Blue) |  | Open Square (Red) | £ | 5 Years |  |  | Delo Syn-Gear XDM ISOCLEAN Certified Lubricants are recommended as rear axle and differential lubricants in over-the-road and off-road vehicles when operating under severe conditions and in extremely cold or hot environments.
Delo | Heavy Duty Diesel Engine Oil | Delo® 400 XLE SB SAE 15W-40 | 257004 | SAE 15W-40 |  | Open Square (Blue) | £ | Open Circle (Green) |  | 5 Years |  |  | A premium synthetic blend mixed fleet engine oil recommended for naturally aspirated and turbocharged four-stroke diesel engines and fourstroke gasoline engines in which the API CK-4, or API SN service category and SAE 15W- 40 viscosity grade are recommended.
ISOCLEAN | Heavy Duty Diesel Engine Oil | Delo® 400 XLE SB SAE 15W-40 | 278017 | SAE 15W-40 |  | Open Circle (Red) |  | Open Square (Black) | £ | 5 Years |  |  | A premium synthetic blend mixed fleet engine oil recommended for naturally aspirated and turbocharged four-stroke diesel engines and fourstroke gasoline engines in which the API CK-4, or API SN service category and SAE 15W- 40 viscosity grade are recommended.
Chevron | Turbine Oil | Regal® R&O 22 | 277312 | ISO 22 |  | Open Square (Black) | £ | Open Square (Green) | £ | 5 Years |  |  | Regal R&O oils can be used as a general purpose machine oil for shop use when R&O type oil is needed or is recommended. The multifunctional characteristics of Regal R&O type oils may allow them to replace other special application lubricants, which can result in reduced inventory and operating cost.
Delo | Industrial Grease | Grease ESI® EP 2 | 259126 | EP 2 |  | Open Circle (Grey) |  | SOLID Circle (Green) |  | 3 Years |  |  | Delo Grease ESI EP 2 is designed for extreme duty in a wide variety of on-highway and light duty off-road vehicle and equipment applications.
Chevron | Pulp and Paper | Clarity Saw Oil Guide 100 | 255201 | ISO 100 |  | Open Circle (Black) |  | SOLID Circle (Green) |  | 5 Years |  |  | Clarity Saw Guide Oils are specifically formulated to lubricate modern thin kerf sawing systems. Clarity Saw Guide Oils’ performance properties have been field proven to meet the severe requirements of this application.
Chevron | Pulp and Paper | Red Chain Bar Oil 100 | 225108 | ISO 100 |  | Solid Square (Green) | ¢ | SOLID Circle (Blue) |  | 5 Years |  |  | Chevron Red Chain Bar Oils are recommended for use in chain saws using either hand-operated or automatic chain oilers to lubricate the chain, bar, and sprocket.
Chevron | Antiwear Hydraulic Oil | Clarity® Bio EliteSyn™ AW 32 | 223010 | ISO 32 |  | Open Square (Grey) | £ | Solid Square (Red) | ¢ | 5 Years |  |  | Clarity® Bio EliteSyn™ AW hydraulic oils are designed for excellent performance in applications involving: mobile and stationary hydraulic vane-, piston-, and gear-type pumps, high performance industrial applications where pressures may exceed 5000 psi and servo-valves using multi-metal components.
Chevron | Antiwear Hydraulic Oil | Clarity® Bio EliteSyn™ AW 46 | 223011 | ISO 46 |  | Open Triangle (Orange) | r | SOLID Triangle (Orange) | p | 5 Years |  |  | Clarity® Bio EliteSyn™ AW hydraulic oils are designed for excellent performance in applications involving: mobile and stationary hydraulic vane-, piston-, and gear-type pumps, high performance industrial applications where pressures may exceed 5000 psi and servo-valves using multi-metal components.
Chevron | Antiwear Hydraulic Oil | Clarity® Bio EliteSyn™ AW 68 | 223012 | ISO 68 |  | Solid Circle (Black) |  | SOLID Triangle (Orange) | p | 5 Years |  |  | Clarity® Bio EliteSyn™ AW hydraulic oils are designed for excellent performance in applications involving: mobile and stationary hydraulic vane-, piston-, and gear-type pumps, high performance industrial applications where pressures may exceed 5000 psi, Servo-valves using multi-metal components and stern tube applications.
Delo | Antifreeze/Coolant | Delo® ELC Advanced Antifreeze/Coolant Concentrate | 227818 | N/A |  | Solid Square (Orange) | ¢ | SOLID Circle (Blue) |  | 8 Years |  |  | Delo ELC Advanced products are the next generation, ethylene glycol based NOAT (Nitrited Organic Additive Technology) products to provide excellent extended life coolant system protection in diesel, natural gas and CNG engines for both on- and off-road applications.
Chevron | Industrial Grease | Rykon NLGI 1 MP5 | 255658 | NLGI 1 |  | Solid Square (Green) | ¢ | Solid Square (Green) | ¢ | 3 Years |  |  | Rykon greases are designed for extreme duty in a wide variety of on-highway and light duty off-road vehicle and equipment applications.
Chevron | Hydraulic Oil | Clarity® AW 32 | 230344 | ISO 32 |  | Open Square (Grey) | £ | Open Circle (Orange) |  | 5 Years |  |  | Formulated with premium base oil technology and an ashless (“zincfree”) additive system that provides exceptional oxidation stability, water separability, foam suppression, and protection against wear, rust and corrosion. They are designed to meet or exceed the performance requirements of conventional antiwear hydraulic oils, especially in severe, high-output applications such as axial piston pumps. The antiwear performance of these oils makes them especially suited for high performance industrial applications utilizing axial piston pumps where pressures may exceed 5000 psi.
Chevron | Hydraulic Oil | Clarity® AW 46 | 230345 | ISO 46 |  | Open Square (Red) | £ | Open Circle (Black) |  | 5 Years |  |  | Formulated with premium base oil technology and an ashless (“zincfree”) additive system that provides exceptional oxidation stability, water separability, foam suppression, and protection against wear, rust and corrosion. They are designed to meet or exceed the performance requirements of conventional antiwear hydraulic oils, especially in severe, high-output applications such as axial piston pumps. The antiwear performance of these oils makes them especially suited for high performance industrial applications utilizing axial piston pumps where pressures may exceed 5000 psi.
Chevron | Hydraulic Oil | Clarity® AW 68 | 230346 | ISO 68 |  | Open Triangle (Blue) | r | SOLID Circle (Red) |  | 5 Years |  |  | Formulated with premium base oil technology and an ashless (“zincfree”) additive system that provides exceptional oxidation stability, water separability, foam suppression, and protection against wear, rust and corrosion. They are designed to meet or exceed the performance requirements of conventional antiwear hydraulic oils, especially in severe, high-output applications such as axial piston pumps. The antiwear performance of these oils makes them especially suited for high performance industrial applications utilizing axial piston pumps where pressures may exceed 5000 psi.
Chevron | Hydraulic Oil | Clarity® EliteSyn™ AW 32 | 230350 | ISO 32 |  | Open Square (Orange) | £ | Open Square (Black) | £ | 5 Years |  |  | Clarity Synthetic Hydraulic Oils AW Lubricants are formulated with synthetic base stock and an ashless, zinc-free additive system that provide exceptional oxidation stability, water separability, foam suppression, and protection against wear, rust and corrosion. In laboratory efficiency testing, Clarity Synthetic Hydraulic Oils AW Lubricants provided up to 8% improvement in overall hydraulic pump efficiency when compared to a typical monograde hydraulic oil like Hydraulic Oil AW (a lower VI product with VI <105).
Chevron | Hydraulic Oil | Clarity® EliteSyn™ AW 46 | 230351 | ISO 46 |  | Open Square (Green) | £ | Open Triangle (Orange) | r | 5 Years |  |  | Clarity Synthetic Hydraulic Oils AW Lubricants are formulated with synthetic base stock and an ashless, zinc-free additive system that provide exceptional oxidation stability, water separability, foam suppression, and protection against wear, rust and corrosion. In laboratory efficiency testing, Clarity Synthetic Hydraulic Oils AW Lubricants provided up to 8% improvement in overall hydraulic pump efficiency when compared to a typical monograde hydraulic oil like Hydraulic Oil AW (a lower VI product with VI <105).
Chevron | Hydraulic Oil | Clarity® EliteSyn™ AW 68 | 230352 | ISO 68 |  | Open Circle (Orange) |  | SOLID Triangle (Black) | p | 5 Years |  |  | Clarity Synthetic Hydraulic Oils AW Lubricants are formulated with synthetic base stock and an ashless, zinc-free additive system that provide exceptional oxidation stability, water separability, foam suppression, and protection against wear, rust and corrosion. In laboratory efficiency testing, Clarity Synthetic Hydraulic Oils AW Lubricants provided up to 8% improvement in overall hydraulic pump efficiency when compared to a typical monograde hydraulic oil like Hydraulic Oil AW (a lower VI product with VI <105).
ISOCLEAN | Hydraulic Oil | Clarity® AW 32 | 278108 | ISO 32 |  | Solid Circle (Green) |  | SOLID Triangle (Green) | p | 5 Years |  |  | Formulated with premium base oil technology and an ashless (“zincfree”) additive system that provides exceptional oxidation stability, water separability, foam suppression, and protection against wear, rust and corrosion. They are designed to meet or exceed the performance requirements of conventional antiwear hydraulic oils, especially in severe, high-output applications such as axial piston pumps. The antiwear performance of these oils makes them especially suited for high performance industrial applications utilizing axial piston pumps where pressures may exceed 5000 psi.
ISOCLEAN | Hydraulic Oil | Clarity® AW 46 | 278109 | ISO 46 |  | Solid Square (Blue) | ¢ | SOLID Triangle (Red) | p | 5 Years |  |  | Formulated with premium base oil technology and an ashless (“zincfree”) additive system that provides exceptional oxidation stability, water separability, foam suppression, and protection against wear, rust and corrosion. They are designed to meet or exceed the performance requirements of conventional antiwear hydraulic oils, especially in severe, high-output applications such as axial piston pumps. The antiwear performance of these oils makes them especially suited for high performance industrial applications utilizing axial piston pumps where pressures may exceed 5000 psi.
ISOCLEAN | Hydraulic Oil | Clarity® AW 68 | 278110 | ISO 68 |  | Solid Triangle (Black) | p | Solid Square (Blue) | ¢ | 5 Years |  |  | Formulated with premium base oil technology and an ashless (“zincfree”) additive system that provides exceptional oxidation stability, water separability, foam suppression, and protection against wear, rust and corrosion. They are designed to meet or exceed the performance requirements of conventional antiwear hydraulic oils, especially in severe, high-output applications such as axial piston pumps. The antiwear performance of these oils makes them especially suited for high performance industrial applications utilizing axial piston pumps where pressures may exceed 5000 psi.
ISOCLEAN | Hydraulic Oil | Clarity® EliteSyn™ AW 32 | 278111 | ISO 32 |  | Open Square (Red) | £ | SOLID Circle (Grey) |  | 5 Years |  |  | Clarity Synthetic Hydraulic Oils AW Lubricants are formulated with synthetic base stock and an ashless, zinc-free additive system that provide exceptional oxidation stability, water separability, foam suppression, and protection against wear, rust and corrosion. In laboratory efficiency testing, Clarity Synthetic Hydraulic Oils AW Lubricants provided up to 8% improvement in overall hydraulic pump efficiency when compared to a typical monograde hydraulic oil like Hydraulic Oil AW (a lower VI product with VI <105).
ISOCLEAN | Hydraulic Oil | Clarity® EliteSyn™ AW 46 | 278112 | ISO 46 |  | Open Circle (Green) |  | Open Triangle (Grey) | r | 5 Years |  |  | Clarity Synthetic Hydraulic Oils AW Lubricants are formulated with synthetic base stock and an ashless, zinc-free additive system that provide exceptional oxidation stability, water separability, foam suppression, and protection against wear, rust and corrosion. In laboratory efficiency testing, Clarity Synthetic Hydraulic Oils AW Lubricants provided up to 8% improvement in overall hydraulic pump efficiency when compared to a typical monograde hydraulic oil like Hydraulic Oil AW (a lower VI product with VI <105).
ISOCLEAN | Hydraulic Oil | Clarity® EliteSyn™ AW 68 | 278113 | ISO 68 |  | Solid Triangle (Orange) | p | SOLID Circle (Grey) |  | 5 Years |  |  | Clarity Synthetic Hydraulic Oils AW Lubricants are formulated with synthetic base stock and an ashless, zinc-free additive system that provide exceptional oxidation stability, water separability, foam suppression, and protection against wear, rust and corrosion. In laboratory efficiency testing, Clarity Synthetic Hydraulic Oils AW Lubricants provided up to 8% improvement in overall hydraulic pump efficiency when compared to a typical monograde hydraulic oil like Hydraulic Oil AW (a lower VI product with VI <105).
ISOCLEAN | Antiwear Hydraulic Oil | Clarity® Bio EliteSyn™ AW 32 | 223910 | ISO 32 |  | Solid Triangle (Grey) | p | SOLID Triangle (Grey) | p | 4 Years |  |  | Clarity Bio EliteSyn AW oils are formulated with synthetic base stock and an ashless, zinc-free additive system that provides exceptional oxidation stability, water separability, foam suppression, and protection against wear, rust and corrosion
ISOCLEAN | Antiwear Hydraulic Oil | Clarity® Bio EliteSyn™ AW 46 | 223911 | ISO 46 |  | Solid Square (Blue) | ¢ | SOLID Circle (Black) |  | 4 Years |  |  | Clarity Bio EliteSyn AW oils are formulated with synthetic base stock and an ashless, zinc-free additive system that provides exceptional oxidation stability, water separability, foam suppression, and protection against wear, rust and corrosion
ISOCLEAN | Antiwear Hydraulic Oil | Clarity® Bio EliteSyn™ AW 68 | 223912 | ISO 68 |  | Open Triangle (Green) | r | Open Square (Orange) | £ | 4 Years |  |  | Clarity Bio EliteSyn AW oils are formulated with synthetic base stock and an ashless, zinc-free additive system that provides exceptional oxidation stability, water separability, foam suppression, and protection against wear, rust and corrosion
Chevron | Gear Lubricant | Chevron Gear Oil GL-1 SAE 90 | 223036 | SAE 90 |  | Solid Square (Grey) | ¢ | SOLID Circle (Red) |  | 2 Years |  |  | Chevron Gear Oils GL-1 are recommend for many types of automotive and industrial equipment where the equpment suppliers recommend the use of a straight mineral oil in SAE viscosity grade 90 (ISO 220)
ISOCLEAN | Compressor Oil | Cetus® Advantage MG 32 | 294250 | SAE 32 |  | Open Circle (Black) |  | SOLID Triangle (Red) | p | 5 Years |  |  | Synthetic compressor oils. Cetus HiPerSYN Oils are recommended for air compressors; especially portable and stationary rotary, vane, and screw compressors.
ISOCLEAN | Compressor Oil | Cetus® Advantage MG 46 | 294251 | SAE 46 |  | Open Circle (Red) |  | Open Circle (Black) |  | 5 Years |  |  | Synthetic compressor oils. Cetus HiPerSYN Oils are recommended for air compressors; especially portable and stationary rotary, vane, and screw compressors.
ISOCLEAN | Compressor Oil | Cetus® Advantage MG 68 | 294252 | SAE 68 |  | Open Circle (Blue) |  | SOLID Triangle (Red) | p | 5 Years |  |  | Synthetic compressor oils. Cetus HiPerSYN Oils are recommended for air compressors; especially portable and stationary rotary, vane, and screw compressors.
ISOCLEAN | Compressor Oil | Cetus® Advantage MG 100 | 294253 | SAE 100 |  | Open Circle (Green) |  | Open Circle (Blue) |  | 5 Years |  |  | Synthetic compressor oils. Cetus HiPerSYN Oils are recommended for air compressors; especially portable and stationary rotary, vane, and screw compressors.
ISOCLEAN | Compressor Oil | Cetus® Advantage MG 150 | 294254 | SAE 150 |  | Open Square (Grey) | £ | Open Circle (Blue) |  | 5 Years |  |  | Synthetic compressor oils. Cetus HiPerSYN Oils are recommended for air compressors; especially portable and stationary rotary, vane, and screw compressors.
ISOCLEAN | Compressor Oil | Cetus® Advantage MG 220 | 294255 | SAE 220 |  | Open Circle (Grey) |  | Open Circle (Blue) |  | 5 Years |  |  | Synthetic compressor oils. Cetus HiPerSYN Oils are recommended for air compressors; especially portable and stationary rotary, vane, and screw compressors.
ISOCLEAN | Compressor Oil | Cetus® Advantage MG 320 | 294256 | SAE 320 |  | Open Square (Blue) | £ | SOLID Triangle (Red) | p | 5 Years |  |  | Synthetic compressor oils. Cetus HiPerSYN Oils are recommended for air compressors; especially portable and stationary rotary, vane, and screw compressors.
ISOCLEAN | Compressor Oil | Cetus® Advantage MG 460 | 294257 | SAE 460 |  | Open Square (Green) | £ | Open Circle (Black) |  | 5 Years |  |  | Synthetic compressor oils. Cetus HiPerSYN Oils are recommended for air compressors; especially portable and stationary rotary, vane, and screw compressors.
Chevron | Compressor Oil | Cetus® Advantage MG 32 | 294150 | SAE 32 |  | Open Circle (Orange) |  | SOLID Triangle (Red) | p | 5 Years |  |  | Synthetic compressor oils. Cetus HiPerSYN Oils are recommended for air compressors; especially portable and stationary rotary, vane, and screw compressors.
Chevron | Compressor Oil | Cetus® Advantage MG 46 | 294151 | SAE 46 |  | Open Square (Green) | £ | SOLID Triangle (Red) | p | 5 Years |  |  | Synthetic compressor oils. Cetus HiPerSYN Oils are recommended for air compressors; especially portable and stationary rotary, vane, and screw compressors.
Chevron | Compressor Oil | Cetus® Advantage MG 68 | 294152 | SAE 68 |  | Open Circle (Red) |  | SOLID Triangle (Red) | p | 5 Years |  |  | Synthetic compressor oils. Cetus HiPerSYN Oils are recommended for air compressors; especially portable and stationary rotary, vane, and screw compressors.
Chevron | Compressor Oil | Cetus® Advantage MG 100 | 294153 | SAE 100 |  | Open Square (Black) | £ | Open Circle (Blue) |  | 5 Years |  |  | Synthetic compressor oils. Cetus HiPerSYN Oils are recommended for air compressors; especially portable and stationary rotary, vane, and screw compressors.
Chevron | Compressor Oil | Cetus® Advantage MG 150 | 294154 | SAE 150 |  | Open Square (Black) | £ | SOLID Triangle (Orange) | p | 5 Years |  |  | Synthetic compressor oils. Cetus HiPerSYN Oils are recommended for air compressors; especially portable and stationary rotary, vane, and screw compressors.
Chevron | Compressor Oil | Cetus® Advantage MG 220 | 294155 | SAE 220 |  | Open Square (Blue) | £ | Open Circle (Blue) |  | 5 Years |  |  | Synthetic compressor oils. Cetus HiPerSYN Oils are recommended for air compressors; especially portable and stationary rotary, vane, and screw compressors.
Chevron | Compressor Oil | Cetus® Advantage MG 320 | 294156 | SAE 320 |  | Open Triangle (Green) | r | SOLID Circle (Blue) |  | 5 Years |  |  | Synthetic compressor oils. Cetus HiPerSYN Oils are recommended for air compressors; especially portable and stationary rotary, vane, and screw compressors.
Chevron | Compressor Oil | Cetus® Advantage MG 460 | 294157 | SAE 460 |  | Solid Circle (Blue) |  | Open Triangle (Orange) | r | 5 Years |  |  | Synthetic compressor oils. Cetus HiPerSYN Oils are recommended for air compressors; especially portable and stationary rotary, vane, and screw compressors.
ISOCLEAN | Compressor Oil | Cetus® EliteSyn MGX 32 | 293250 | SAE 32 |  | Solid Triangle (Orange) | p | Solid Square (Orange) | ¢ | 5 Years |  |  | Cetus® PAO oils are synthetic air compressor lubricants formulated with high quality PAO base fluids and a high performance additive package.
ISOCLEAN | Compressor Oil | Cetus® EliteSyn MGX 46 | 293251 | SAE 46 |  | Solid Square (Black) | ¢ | SOLID Circle (Blue) |  | 5 Years |  |  | Cetus® PAO oils are synthetic air compressor lubricants formulated with high quality PAO base fluids and a high performance additive package.
ISOCLEAN | Compressor Oil | Cetus® EliteSyn MGX 68 | 293252 | SAE 68 |  | Solid Square (Red) | ¢ | SOLID Circle (Blue) |  | 5 Years |  |  | Cetus® PAO oils are synthetic air compressor lubricants formulated with high quality PAO base fluids and a high performance additive package.
ISOCLEAN | Compressor Oil | Cetus® EliteSyn MGX 100 | 293253 | SAE 100 |  | Open Circle (Green) |  | SOLID Triangle (Red) | p | 5 Years |  |  | Cetus® PAO oils are synthetic air compressor lubricants formulated with high quality PAO base fluids and a high performance additive package.
ISOCLEAN | Compressor Oil | Cetus® EliteSyn MGX 150 | 293254 | SAE 150 |  | Solid Triangle (Blue) | p | SOLID Circle (Orange) |  | 5 Years |  |  | Cetus® PAO oils are synthetic air compressor lubricants formulated with high quality PAO base fluids and a high performance additive package.
Chevron | Compressor Oil | Cetus® EliteSyn MGX 32 | 293150 | SAE 32 |  | Open Circle (Grey) |  | SOLID Triangle (Orange) | p | 5 Years |  |  | Cetus® PAO oils are synthetic air compressor lubricants formulated with high quality PAO base fluids and a high performance additive package.
Chevron | Compressor Oil | Cetus® EliteSyn MGX 46 | 293151 | SAE 46 |  | Open Circle (Black) |  | SOLID Circle (Orange) |  | 5 Years |  |  | Cetus® PAO oils are synthetic air compressor lubricants formulated with high quality PAO base fluids and a high performance additive package.
Chevron | Compressor Oil | Cetus® EliteSyn MGX 68 | 293152 | SAE 68 |  | Open Circle (Orange) |  | Open Circle (Blue) |  | 5 Years |  |  | Cetus® PAO oils are synthetic air compressor lubricants formulated with high quality PAO base fluids and a high performance additive package.
Chevron | Compressor Oil | Cetus® EliteSyn MGX 100 | 293153 | SAE 100 |  | Solid Triangle (Red) | p | SOLID Triangle (Grey) | p | 5 Years |  |  | Cetus® PAO oils are synthetic air compressor lubricants formulated with high quality PAO base fluids and a high performance additive package.
Chevron | Compressor Oil | Cetus® EliteSyn MGX 150 | 293154 | SAE 150 |  | Open Circle (Blue) |  | Open Circle (Orange) |  | 5 Years |  |  | Cetus® PAO oils are synthetic air compressor lubricants formulated with high quality PAO base fluids and a high performance additive package.

## Ordering Instructions
Ordering Instructions
Online | http://www.chevronmerchcenter.com
There are two different label sizes 1) 7.5”x 8” for large storage tanks and 2) 3”x 5” for equipment. The SmartFill labels are weather, heat and oil resistant and should apply to most metals, plastics and fiberglass materials. For best adhesion please ensure the surface is clean of dirt, debris, oil before applying. An excel spreadsheet Lube Room Chart is available for your customization and print/display too.
If you need to order multiple lables reach out to Leah Golden at URI.
lgolden@urimarketing.com
ISO 22
EP 2
ISO 100
ISO 100
| Antiwear Hydraulic Oil | Clarity® Bio EliteSyn™ AW 32 | 223010 | ISO 32 | Open Square (Grey) | £ | Solid Square (Red) | ¢
| Antiwear Hydraulic Oil | Clarity® Bio EliteSyn™ AW 46 | 223011 | ISO 46 | Open Triangle (Orange) | r | SOLID Triangle (Orange) | p
| Antiwear Hydraulic Oil | Clarity® Bio EliteSyn™ AW 68 | 223012 | ISO 68 | Solid Circle (Black) |  | SOLID Triangle (Orange) | p

## Shelf Life Table
ISO 22
EP 2
ISO 100
ISO 100
Antiwear Hydraulic Oil | Clarity® Bio EliteSyn™ AW 32 | 223010 | ISO 32 | Open Square (Grey) | £ | Solid Square (Red) | ¢
Antiwear Hydraulic Oil | Clarity® Bio EliteSyn™ AW 46 | 223011 | ISO 46 | Open Triangle (Orange) | r | SOLID Triangle (Orange) | p
Antiwear Hydraulic Oil | Clarity® Bio EliteSyn™ AW 68 | 223012 | ISO 68 | Solid Circle (Black) |  | SOLID Triangle (Orange) | p

## Compatibility Table
Industrial Oil |  | Aceite industrial | Huile industrielle | ISO 22 | ¢ | SFC190-3-294009 | 100
Gear Lubricant |  | Lubricante para engranajes | Lubrifiant pour engrenages | EP 2 | ¢ | SFC030-3-277213 | 100
Pulp and Paper |  | Pula y papel | Pâtes et papier | ISO 100 | r | SFC230-3-225109 | 100
Transmission Fluid | MT-1 | Fluido para transmisión | Liquide pour boîte de vitesses | ISO 100 | ¢ | SFD160-3-223079 | 100
Transmission Fluid | Antiwear Hydraulic Oil | Clarity® Bio EliteSyn™ AW 32 | 223010 | ISO 32 | Open Square (Grey) | £ | Solid Square (Red) | ¢
Transmission Fluid | Antiwear Hydraulic Oil | Clarity® Bio EliteSyn™ AW 46 | 223011 | ISO 46 | Open Triangle (Orange) | r | SOLID Triangle (Orange) | p
Transmission Fluid | Antiwear Hydraulic Oil | Clarity® Bio EliteSyn™ AW 68 | 223012 | ISO 68 | Solid Circle (Black) |  | SOLID Triangle (Orange) | p

## Visual Example
Visual Example of Labels

## Suppliers
Top Off Containers
Fluid Defense | www.fluiddefense.com | 10 Colors
Trico Corporation | www.tricomfg.com | 10 Colors
LubeRite | http://www.luberite.net | 8 Colors
R&G Labs | www.randglabs.com | Dealer for Fluid Defense products
Oil Safe | www.oilsafesystem.com | 10 Colors
http://www.forfluids.com/Oil-Safe/Oil-Safe_2
Grease Tools
Grainger | https://www.grainger.com/search?searchBar=true&searchQuery=orange+grease+gun | 6 Colors | Red, Green, Silver, Black, Blue & Purple
Trico | https://www.tricocorp.com/product/color-coded-grease-gun-bands/ | 7 Colors | Yellow, Red, Green, Blue, Orange, Black, Purple